## Cover
GOVERNMENT OF ANDHRA PRADESH
PANCHAYATI RAJ ENGINEERING DEPARTMENT
DETAILED CUM ABSTRACT ESTIMATE
Name of Work :: Construction of Grama Sachivalayam, RBK and Wellness Centre at T Voddur
| Estimate Cost | : | Rs. | 64.3 | Lakhs
| Grant | : | MGNREGS
| G.P. | : | T Voddur
| Mandal | : | Palamaner
| Sub-Division | : | PRI Sub Division, Palamaneru
| Division | : | PRI, Chittoor

## Abstract (2)
GENERAL ABSTRACT
Name of work :: Construction of Grama Sachivalayam Building at T Voddur
Est. Rs.64.30 lakhs
Sl. No. | Description of Item |  | Quantity | Rate | Amount
1 | 2 |  | 3 | 4 | 6
1 | Construction of Grama Sachivalayam (Type-2) |  | 1 No | 2500000 | 2500000
2 | Construction of Rythu Bharosa Kendram (RBK)
| Part-A |  | 1 No | 1962000 | 1962000
| Part-B |  | 1 No | 218000 | 218000
3 | Construction of YSR Health Clinic
| Part-A |  | 1No | 875000 | 875000
| Part-B |  | 1No | 875000 | 875000
|  |  | TOTAL |  | 6430000
|  | Dy.Exe.Engineer |  | Asst.Exe.Engineer
|  | PRI, Palamaner |  | MPP, Palamaner

## CS- Abstract
COMPARATIVE STATEMENT
Name of work :: Construction of Grama Sachivalayam Building at T Voddur
SL No | Description of Item | As per Original Estimate |  |  | As per Working Estimate |  |  | Difference
|  | Quantity | Rate (Rs) | Amount (Rs) | Quantity | Rate (Rs) | Amount (Rs) | Excess | Less
1 | 2 | 3 | 4 | 6 | 7 | 8 | 10 | 11 | 12
1 | Providing, laying, spreading and compacting graded stone aggregate to wet mix macadam specification including premixing the material with water at OMC in mechanical mixer (Pug Mill), carriage of mixed material by tipper to site, laying in uniform layers in sub-base/base course on a well prepared sub-base and compacting with smooth wheel roller of 80 to 100kN / Vibratory Roller 80-100 kN weight to achieve the desired density including lighting, barricading and maintenance of diversion, etc as per Tables 400.11 & 400.12 and Technical Specification Clause 406 MORD/ MORTH,including overhead charges & Contractor profit, But excluding VAT and seignorage charges.
| In KM 0/580 - 0/610 | #REF! |  |  | #REF!
|  |  | 1670.79 | #REF! |  | 1670.79 | 0
1 | UNSKILLED LABOUR Charges for Earth work excavation and depositing on bank with initial lead of 10m and initial lift of 2m in Ordinary Soils for Foundation.(APSS No. 308) (RSSR)
|  | 0 | 105.71 | 0 | 0 | 105.71 | 0 | 0 | 0
2 | Plain Cement concrete (1:5:10) using 40 mm metal including cost and conveyances of all materials, labour charges, laying and compacting, curing charges etc. complete
|  | 0 | 395.25 | 0 | 0 | 395.25 | 0 | 0 | 0
3 | R.R.Masonry in C.M. (1:8 ) including cost and conveyances and labour charges etc. complete
|  | 0 | 3067.35 | 0 | 0 | 3067.35 | 0 | 0 | 0
1 | Construction of Grama Sachivalayam Building
|  | 1 | 2500000 | 2500000 | 1 | 2500000 | 2500000 | 0 | 0
2 | Construction of Rythu Bharosa Kendram (RBK)
|  | 0 | 0 | 0 | 1 | 2180000 | 2180000 | 2180000 | 0
3 | Construction of YSR Health Clinic
|  | 0 | 0 | 0 | 1 | 1750000 | 1750000 | 1750000 | 0
19 | Providing skirting to internal walls to 15 cm height/risers of steps with 25 mm thick with polished cuddapah slabs length equal to flooring stones, set over base coat of CM (1:3) 12 mm thick with cement slurry of honey like consistency spread at the rate of 3.30 kgs per sqm and jointed with white cement paste mixed with pigment of matching shade to full depth, including cost of all materials like Shahabad stone, cement, sand and water etc., complete including seigniorage charges, etc., complete for finished item of work, |  |  |  | #REF! |  |  | 0 | 0
| vp 25 |  | Total | 0 |  |  | 0 | 3930000 | 0
|  |  |  | 2500000 |  |  | 6430000 | 3930000 | 0
| As per Original Estimate | 2500000 |  |  |  | As per Excess |  | 3930000
| As per Working Estimate | 6430000 |  |  |  | As per Less |  | 0
| Difference | -3930000 |  |  |  | Difference |  | -3930000
Superintending Engineer,
PanchayatiRaj
Chittoor
[5 empty] | Dy.Exe.Engineer |  |  | Asst.Exe.Engineer
[5 empty] | PRI, Palamaner |  |  | MPP, Palamaner

## Cover (3)
GOVERNMENT OF ANDHRA PRADESH
PANCHAYATI RAJ ENGINEERING DEPARTMENT
DETAILED ESTIMATE
Name of work :: Construction of Grama Sachivalayam Building at T Voddur
| Estimate Cost | : | Rs.25.00 Lakhs
| Grant | : | MGNREGS
| G.P. | : | T Voddur
| Mandal | : | Palamaner
| Sub-Division | : | PRI Sub Division, Palamaneru
| Division | : | PRI, Chittoor

## Specification (3)
SPECIFICATION REPORT
Specification Report to accompany the estimate for the work "Construction of Grama Sachivalayam Building at T Voddur Of Palamaner Mandal" of Chittoor District.
Grant :- MGNREGS |  |  |  |  | Est.Cost:- Rs: 25.00 Lakhs
The work " Construction of Sachivalayam Building at T Voddur Of Palamaner Mandal" was administratively sanctioned under MGNREGS grant for Rs.25.00 lakhs vide Prgos ROC No.DEE1/Grama Sachivalayam/MGNREGS/Proposals/CTR/2019-, dated 17.06.2020 of the District Collector, Chittoor. The Detailed Estimate for Construction of Grama Sachivalyam is prepared with Communicate Drawings.
The following provisions made in the Estimate
1 | VRCC M25 Nominal mix for Footings, Pedastals, Columns, beamas, Lintels and Sunshades
2 | VRCC M25 Nominal Mix for Roof Slab of 125mm thick
3 | Wheather proof course with plastering C.M(1:3) 20mm thick over roof .
4 | Brick Masonary C.M(1:8) with Second class traditional bricks
5 | Plastring with C.M (1:5) 12mm thick proposed for Inside of the building
6 | Plastering with CM 2 coats, 12 mm thick, base coat in CM (1:4), 8mm thick and top coat in CM (1:2), 4mm thick with sponze finishing
7 | Ellispattern Flooring to Godown and with 25mm thick polished Bethamcherla cloured stone set over base coat of CM (1:8) over already laid CC bed for Ground Floor
8 | Flooring with Vitrified Ceramic tiles, set over base coat of cement mortar (1:8) 12 mm thick in First Foloor
9 | Flooring with Ceramic tiles, set over base coat of cement mortar (1:8) 12 mm thick over CC bed for Toilets
10 | Dadooing to Toilets with ceramic tiles to 1.20mts height
11 | Supplying and Fixing of Teak Wood Door Frames With Flush Door Shutters /Powder coated Iron Doors
12 | Whiting to new walls and ceiling in two coats with Birla White or equavalent quality for inside of the building
13 | Painting to new walls with Water proof Cement paint of approved brand and shade over a base coat of appropriate primer of approved brand for outside of the building
The balance items like electrification will be takenup in consequent grants avaialble on coarse .
This Estimate is preapared as per SSR for the year 2019-20 and work will be executed as per the specifications of APDSS
|  |  | Dy.Exe.Engineer | Asst.Exe.Engineer
|  |  | PRI, Palamaner | MPP, Palamaner

## GS Est
DETAILED CUM ABSTRACT ESTIMATE
Name of work :: Construction of Grama Sachivalayam Building at T Voddur
Grant : MGNREGS | [9 empty] | Est. Cost : Rs. 25.00 lakhs
S No | Description of the work | Measurements | [5 empty] | Quantity |  | Rate | Per | Amount
|  | No's |  |  | L | B | D
1 | 2 | 3 |  |  | 4 | 5 | 6 | 7 |  | 8 | 9 | 10
1 | Earthwork excavation for foundations of building and depositing the earth on bank with an initial lead of 10m and initial lift of 2m in ordinary gravelly soils including shoring, strutting, sheeting, planking and dewatering including cost of hire charges of T&P, labour charges etc complete for finished items of work (APSS No 308)
| Verendah Column Footings | 1 | X | 4 | 2 | 2 | 1.8 | 28.8
| Stair case extension area long wall | 1 | x | 1 | 13.04 | 0.6 | 0.6 | 4.69
| Short walls | 1 | x | 2 | 3.05 | 0.6 | 0.6 | 2.2
| Deduct Footing | 1 | x | 4 | 2 | 0.6 | 0.6 | -2.88
| For sump | 1 | X | 1 | 3.05 | 2.1 | 1.6 | 10.25
| For Septick Tank | 1 | X | 1 | 3 | 2.4 | 1.5 | 10.8
| Toilet alround | 1 | x | 1 | 8.4 | 0.6 | 0.6 | 3.02
[8 empty] | 56.88 | cum | 211 | 1 Cum | 12002
2 | Filling in foundation with Sand trenches as per drawing and technical specification Clause 305.3.9 MORD & 304 MORTH
| For Columns - F1 | 1 | x | 4 | 2 | 2 | 0.1 | 1.6
[8 empty] | 1.6 | Cum | 686.7 | 1 Cum | 1099
3 | Plain Cement Concrete (1:4:8) prop using 40mm size HBG (SS5) metal including Cost and Conveyance of all materials and curing charges but excluding unskilled wages etc., complete for finished item of work for Foundations and Flooring Bed (APSS No. 402)(CSSR)
| For Ver Columns | 1 | x | 4 | 2 | 2 | 0.15 | 2.4
| Flooring | 1 | x | 1 | 13.05 | 2.7 | 0.1 | 3.52
| Below plinth beam | 1 | X | 1 | 13.05 | 0.45 | 0.1 | 0.59
| Deductions column junctions | 1 | X | 3 | 0.23 | 0.45 | 0.15 | -0.05
| Short walls | 1 | X | 4 | 3.05 | 0.45 | 0.1 | 0.55
| For sump | 1 | X | 1 | 3 | 2.1 | 0.15 | 0.95
| For Septick Tank | 1 | x | 1 | 3 | 2.4 | 0.15 | 1.08
| Toilet long walls | 1 | x | 2 | 3.23 | 0.6 | 0.15 | 0.58
| Toilet partition Wall | 1 | x | 1 | 1.13 | 0.6 | 0.1 | 0.07
| Toilet flooring | 1 | x | 2 | 1.5 | 1.5 | 0.1 | 0.45
[8 empty] | 10.14 | Cum | 3630.65 | 1 Cum | 36815
3 | Plain Cement Concrete (1:5:10) prop using 40mm size HBG (SS5) metal including Cost and Conveyance of all materials and curing charges but excluding unskilled wages etc., complete for finished item of work for Foundations and Flooring Bed (APSS No. 402) (CSSR)
#REF!
| #REF! | #REF! | #REF! | #REF! | 12.7 | 0.45 | 0.1 | #REF! | Cum
| #REF! | #REF! | #REF! | #REF! | #REF! | 0.45 | 0.1 | #REF! | Cum
| #REF! | #REF! | #REF! | #REF! | #REF! | #REF! | 0.1 | #REF! | Cum
For Foundations
| For out side toilets alround | 1 | x | 1 | #REF! | #REF! | 0.15 | #REF! | Cum
| Cross wall in toilets | 1 | x | 1 | #REF! | #REF! | 0.15 | #REF! | Cum
| #REF! | 1 | x | 1 | #REF! | #REF! | 0.15 | #REF! | Cum
| #REF! | 1 | x | 1 | #REF! | #REF! | 0.15 | #REF! | Cum
| #REF! | 1 | x | 1 | #REF! | #REF! | 0.15 | #REF! | Cum
For Flooring
| Secretary Room | 1 | x | 1 | 3.35 | 2.95 | 0.1 | 0.99 | Cum
| Agri cum Aqua store | 1 | x | 1 | 3.35 | 2.74 | 0.1 | 0.92 | Cum
| Spandana Hall | 1 | x | 1 | 4.92 | 9 | 0.1 | 4.43 | Cum
| Stairecase | 1 | x | 1 | 3.35 | 2.7 | 0.1 | 0.9 | Cum
| Front plat form | 1 | x | 1 | 5.54 | 1.5 | 0.1 | 0.83 | Cum
| Toilets in side | 1 | x | 2 | 1.5 | 1.5 | 0.1 | 0.45 | Cum
[8 empty] | 0 | cum | 3807.2 | 1 Cum | 0
4 | Random Rubble stone masonry, in CM (1:6) prop: (Cement: Sand) using hard granite stones from approved quarry including Cost and Conveyance of all materials like Granite stones, cement, sand, water, etc., to site including all operational, incidental,
| For out side toilets alround | 1 | x | 1 | #REF! | 1.8 | 0.15 | #REF! | Cum
| Verandah 3 Sides | 1 | x | 1 | 19.15 | 0.45 | 0.6 | 5.17
| Ded Columns | 1 | x | 4 | 0.23 | 0.3 | 0.9 | -0.25
[8 empty] | 4.92 | Cum | 3249.4427 | 1 Cum | 15987
5 | Reinforced Cement Concrete M-25 Nominal mix (Cement: Fine aggregates: Coarse aggregates) corresponding Table 9 of IS 456 using 20mm-6mm size graded machine crushed hard granite metal (coarse aggregate) from approved quarry including cost and conveyance of all materials like Cement, fine aggregate( Sand), coarse aggregate, water etc to site and including sales and other taxes on all materials including all operational, incidental and labour charges such as machine mixing, laying concrete, curing etc complete but excluding cost of steel and its fabrication charges for finished item of work, but including centering, shuttering for finished item of work
a | Columns Footings
| For Ver Columns | 1 | x | 4 | 1.7 | 1.7 | 0.35 | 4.05 | Cum | 7043.44 | 1 Cum | 28526
b | Pedastals
| For Columns | 1 | x | 4 | 0.45 | 0.45 | 0.45 | 0.36 | Cum | 7456.44 | 1 Cum | 2684
6 | Reinforced Cement Concrete M-25 Nominal mix (Cement: Fine aggregates: Coarse aggregates) corresponding Table 9 of IS 456 using 20mm -6mmsize graded machine crushed hard granite metal (coarse aggregate) from approved quarry including cost and conveyance of all materials like Cement, fine aggregate( Sand), coarse aggregate, water etc to site and including sales and other taxes on all materials including all operational, incidental and labour charges such as machine mixing, laying concrete, curing etc complete but excluding cost of steel and its fabrication charges for finished item of work, but including centering, shuttering for finished item of work
Columns Ground Floor
| Upto Plinth beam | 1 | x | 4 | 0.23 | 0.3 | 1.2 | 0.33
| Above Plinth beam | 1 | x | 4 | 0.23 | 0.3 | 2.9 | 0.8
[8 empty] | 1.13 | cum | 9180.44 | 1 Cum | 10374
Columns First Floor
| For Building | 1 | x | 14 | 0.23 | 0.3 | 2.9 | 2.8
| For Verendah | 1 | x | 4 | 0.23 | 0.3 | 2.9 | 0.8
[8 empty] | 3.6 | cum | 9620.87 | 1 Cum | 34635
Columns Second Floor
| For head room | 1 | x | 4 | 0.23 | 0.3 | 2.1 | 0.58 | cum | 10061.304 | 1 Cum | 5836
7 | Reinforced Cement Concrete M-25 Nominal mix (Cement: Fine aggregates: Coarse aggregates) corresponding Table 9 of IS 456 using 20mm -6mm size graded machine crushed hard granite metal (coarse aggregate) from approved quarry including cost and conveyance of all materials like Cement, fine aggregate( Sand), coarse aggregate, water etc to site and including sales and other taxes on all materials including all operational, incidental and labour charges such as machine mixing, laying concrete, curing etc complete but excluding cost of steel and its fabrication charges for finished item of work, but including centering, shuttering for finished item of work
Plinth beam
| Verendah Long | 1 | x | 1 | 13.05 | 0.23 | 0.3 | 0.9
| Short walls | 1 | x | 4 | 3.05 | 0.23 | 0.3 | 0.84
| ded for Columns | 1 | x | 4 | 0.23 | 0.23 | 0.3 | -0.06
[8 empty] | 1.68 | cum | 9035.44 | 1 Cum | 15180
8 | Filling with Excavated Earth in foundation tench etc., complete for finished item of work as per technical specification caluse 305.3.9 MORD & 304 MORTH
| Earth work quantity | [6 empty] | 56.88
Deductions
| PCC (1:4:8) | [6 empty] | -10.14
| VRCC M25 for Footings | [6 empty] | -4.05
| VRCC M25 for Pedastals | [6 empty] | -0.36
| VRCC M25 for Columns up to Plinth | [6 empty] | -0.33
[8 empty] | 42 | cum | 25.59 | 1 Cum | 1075
As per RSSR
9 | Filling with gravel in trenches, sides of foundations & basement by watering and ramming including all operational, incidental, labour charges, hire charges of T&P etc complete including cost and conveyance of material and labour charges etc complete for finished item of the work (APSS No 309& 310)
| Verendah | 1 | x | 1 | 11.8 | 2.85 | 0.3 | 10.09
[8 empty] | 10.09 | cum | 255.2 | 1 Cum | 2575
10 | Filling with Stone dust in trenches, sides of foundations & basement by watering and ramming including all operational, incidental, labour charges, hire charges of T&P etc complete including cost and conveyance of material and labour charges etc complete for finished item of the work (APSS No 309& 310)
| Godown | 1 | x | 1 | 8.38 | 3.35 | 0.3 | 8.42
| Secretary Room | 1 | x | 1 | 3.35 | 2.95 | 0.3 | 2.96
| Agri cum Aqua store | 1 | x | 1 | 3.35 | 2.74 | 0.3 | 2.75
| Spandana Hall | 1 | x | 1 | 4.92 | 9 | 0.3 | 13.28
| Stairecase | 1 | x | 1 | 3.35 | 2.7 | 0.3 | 2.71
| Inside Ramp | 1 | x | 1 | 3.35 | 1.5 | 0.3 | 1.51
| Front plat form | 1 | x | 1 | 5.54 | 1.5 | 0.3 | 2.49
| Inside Ramp | 1 | x | 1 | 1.27 | 2.1 | 0.3 | 0.8
| Toilets in side | 1 | x | 2 | 1.5 | 1.5 | 0.3 | 1.35
[8 empty] | 0 | cum | 695.6 | 1 Cum | 0
10 | Reinforced Cement Concrete M-25 Nominal mix (Cement: Fine aggregates: Coarse aggregates) corresponding Table 9 of IS 456 using 20mm -6mm size graded machine crushed hard granite metal (coarse aggregate) from approved quarry including cost and conveyance of all materials like Cement, fine aggregate( Sand), coarse aggregate, water etc to site and including sales and other taxes on all materials including all operational, incidental and labour charges such as machine mixing, laying concrete, curing etc complete but excluding cost of steel and its fabrication charges for finished item of work, but including centering, shuttering for finished item of work
Ground Floor
| Lintel | 1 | X | 1 | 12 | 0.23 | 0.2 | 0.55 | cum | 9143.34 | 1 Cum | 5029
For Lintel First Floor
First Floor :
| Over Door - D | 1 | X | 2 | 1.8 | 0.23 | 0.15 | 0.12
| Over Door - D1 | 1 | X | 4 | 1.65 | 0.11 | 0.15 | 0.11
| Over Door - D2 | 1 | X | 0 | 1.06 | 0.11 | 0.15 | 0
| Over Door - D1 | 1 | X | 3 | 1.51 | 0.115 | 0.15 | 0.08
| Over Windows - W | 1 | X | 5 | 1.98 | 0.23 | 0.15 | 0.34
| Over Door - TD | 1 | X | 3 | 1.21 | 0.115 | 0.15 | 0.06
| waiting area | 1 | X | 1 | 8.71 | 0.23 | 0.2 | 0.4
|  | 1 | X | 1 | 3.05 | 0.23 | 0.2 | 0.14
[8 empty] | 1.25 | cum | 9518.77 | 1 Cum | 11898
11 | Reinforced Cement Concrete M-25 Nominal mix (Cement: Fine aggregates: Coarse aggregates) corresponding Table 9 of IS 456 using 20mm-6mm size graded machine crushed hard granite metal (coarse aggregate) from approved quarry including cost and conveyance of all materials like Cement, fine aggregate( Sand), coarse aggregate, water etc to site and including sales and other taxes on all materials including all operational, incidental and labour charges such as machine mixing, laying concrete, curing etc complete but excluding cost of steel and its fabrication charges for finished item of work, but including centering, shuttering for finished item of work For Sunshades 0.60 mts wide
Ground Floor
| Over Verandah | 1 | X | 1 | 12 | 0.6 | - | 7.2 | Sqm | 877.77 | 1 Sqm | 6320
First Floor :
| Over Windows - W | 1 | X | 5 | 2.1 | 0.6 | - | 6.3
| for ventilators | 1 | X | 3 | 1.2 | 0.6 | - | 2.16
| Front varandha | 1 | X | 1 | 8.71 | 0.6 | - | 5.23
| For Waiting area | 1 | X | 1 | 3.05 | 0.6 | - | 1.83
[8 empty] | 15.52 | Sqm | 916.1107 | 1 Sqm | 14218
12 | Reinforced Cement Concrete M-25 Nominal mix (Cement: Fine aggregates: Coarse aggregates) corresponding Table 9 of IS 456 using 20mm -6mm size graded machine crushed hard granite metal (coarse aggregate) from approved quarry including cost and conveyance of all materials like Cement, fine aggregate( Sand), coarse aggregate, water etc to site and including sales and other taxes on all materials including all operational, incidental and labour charges such as machine mixing, laying concrete, curing etc complete but excluding cost of steel and its fabrication charges for finished item of work, but including centering, shuttering for finished item of work For Roof Beams
Ground Floor
| Verendah long beams | 1 | X | 1 | 13.05 | 0.23 | 0.3 | 0.9
| Deductions column junctions | 1 | X | 0 | 0.23 | 0.23 | 0.38 | 0
| Short beams | 1 | X | 4 | 3.05 | 0.23 | 0.3 | 0.84
| Projection beams | 1 | x | 0 | 1.45 | 0.23 | 0.23 | 0
| For Stairecase 1st landing beam | 1 | x | 1 | 3.05 | 0.23 | 0.3 | 0.21
[8 empty] | 1.95 | cum | 9017.92 | 1 Cum | 17585
First Floor
| Main beams | 1 | X | 4 | 11.92 | 0.23 | 0.3 | 3.29
| Secondary beams | 1 | X | 3 | 13.05 | 0.23 | 0.3 | 2.7
| Deduct Columns | 1 | X | 5 | 0.23 | 0.23 | 0.3 | -0.08
| For Stairecase 2nd landing beam | 1 | x | 1 | 3.05 | 0.23 | 0.3 | 0.21
[8 empty] | 6.12 | cum | 9322.39 | 1 Cum | 57053
Second Floor
| For Head room | 1 | x | 1 | 14 | 0.23 | 0.3 | 0.97 | Cum | 9627.86 | 1 Cum | 9339
13 | Reinforced Cement Concrete M-25 Nominal mix (Cement: Fine aggregates: Coarse aggregates) corresponding Table 9 of IS 456 using 20mm-6mm size graded machine crushed hard granite metal (coarse aggregate) from approved quarry including cost and conveyance of all materials like Cement, fine aggregate( Sand), coarse aggregate, water etc to site and including sales and other taxes on all materials including all operational, incidental and labour charges such as machine mixing, laying concrete, curing etc complete but excluding cost of steel and its fabrication charges for finished item of work, but including centering, shuttering for finished item of work
a | For Roof Slab 125 mm thick - Ground Floor
| Roof slab | 1 | x | 1 | 13.05 | 3.05 |  | 39.8
| Deduct stairecase portion | 1 | x | -1 | 3.95 | 3.05 |  | -12.05
[8 empty] | 27.75 | Sqm | 1090.74 | 1 Sqm | 30268
First Floor :
| Roof Slab | 1 | X | 1 | 13.05 | 11.92 | - | 155.56
[8 empty] | 155.56 | Sqm | 1116.05 | 1 Sqm | 173613
First Floor :
| Head room slab | 1 | X | 1 | 5.1 | 3.2 | - | 16.32 | Sqm | 1151.36 | 1 Sqm | 18790
b | For Roof Slab 100 mm thick
| Toilet | 1 | x | 0 | 3.99 | 2.26 |  | 0
| OverSeptic tank | 1 | x | 1 | 3 | 2.4 |  | 7.2
| Over Sump | 1 | x | 1 | 3 | 2.4 |  | 7.2
[8 empty] | 14.4 | Sqm | 964.99 | 1 Sqm | 13896
c | For Stairecase Slab 150 mm thick - GF
Ground Floor
| 1st Flight | 1 | x | 1 | 3.3 | 1.3 |  | 4.29
| Landing slab | 1 | x | 1 | 3.3 | 1 |  | 3.3
| 2nd Flight | 1 | x | 1 | 3.3 | 1.3 |  | 4.29
[8 empty] | 11.88 | Sqm | 1216.49 | 1 Sqm | 14452
d | For Stairecase Slab 150 mm thick - FF
| 3rd Flight | 1 | x | 1 | 3.3 | 1.3 |  | 4.29
| Landing slab | 1 | x | 1 | 3.3 | 1 |  | 3.3
| 4th Flight | 1 | x | 1 | 3.3 | 1.3 |  | 4.29
[8 empty] | 11.88 | Sqm | 1244.66 | 1 Sqm | 14787
e | For Roof Slab 125 mm thick - First Floor
|  | 1 | x | 1 | 8.84 | 12.63 |  | 111.65
| Projection in First floor | 1 | x | 1 | 1.2 | 1.5 |  | 1.8
[8 empty] | 0 | Sqm | 1116.05 | 1 Sqm | 0
14 | Plain Cement Concrete M 25 grade nominal mix (cement: fine aggregate: Coarse aggregate) using 20mm- 6mm size HBG (SS5) metal from from approved quarry including cost and conveyance of all materials like cement, sand, coarse aggregate, water etc. to site, including seigniorage charges, sales & other taxes on all materials, all operational, incidental and labour charges such as mixing, laying, curing concrete, etc., complete for finished item of work
Ground Floor
| Stairecase Steps | ½ | x | 11 | 1.25 | 0.3 | 0.15 | 0.31
|  | ½ | x | 11 | 1.25 | 0.3 | 0.15 | 0.31
| Septic Tank-Flooring | 1 | x | 1 | 2.52 | 2.4 | 0.1 | 0.3
| Sump-Flooring | 1 | x | 1 | 2.84 | 2.1 | 0.1 | 0.3
First Floor
| Stairecase Steps | ½ | x | 11 | 1.25 | 0.3 | 0.15 | 0.31
|  | ½ | x | 11 | 1.25 | 0.3 | 0.15 | 0.31
[8 empty] | 1.84 | Cum | 4847.82 | 1 Cum | 8920
15 | Brick Masonry in CM (1:8) with Bricks traditional size 23 x 11 x 7 cms 2nd Class for basement
For Ground Floor
| Landing allround | 1 | x | 1 | 9.1 | 0.23 | 2.9 | 6.07
| Septic Tank Alround | 1 | x | 1 | 8.2 | 0.23 | 2.05 | 3.87
| Septic tank Baffel wall | 1 | x | 2 | 1.82 | 0.1 | 1.8 | 0.66
| Sump allround | 1 | x | 1 | 10.92 | 0.23 | 1.5 | 3.77
[8 empty] | 14.37 | cum | 5144.43 | 1 Cum | 73925
For First Floor
| Long walls | 1 | X | 3 | 13.03 | 0.23 | 2.9 | 26.07
| Cross walls | 1 | X | 3 | 8.17 | 0.23 | 2.9 | 16.35
|  | 1 | X | 1 | 5.46 | 0.23 | 2.9 | 3.64
| Verendah upto Sill | 1 | X | 1 | 8.71 | 0.23 | 1.2 | 2.4
|  | 1 | X | 2 | 2.7 | 0.23 | 1.2 | 1.49
| Verendah Above Lintel | 1 | X | 1 | 8.71 | 0.23 | 0.8 | 1.6
|  | 1 | X | 2 | 2.7 | 0.23 | 0.8 | 0.99
| Deduct Windows | 1 | X | 5 | 1.52 | 0.23 | 1.35 | -2.36
| Deduct for Door - D | 1 | X | 2 | 1.22 | 0.23 | 2.1 | -5.12
| Deduct for Door - D | 1 | X | 2 | 1.05 | 0.23 | 2.1 | -4.41
| Deduct for Door - TD | 1 | X | 1 | 0.75 | 0.23 | 2.1 | -1.58
| Parapet wall over FF | 1 | x | 1 | 48.66 | 0.1 | 0.6 | 2.92
| Ded for Grill Door | 1 | x | 1 | 1.2 | 0.23 | 2.1 | -0.58
| Toilets long walls | 1 | X | 2 | 3.39 | 0.11 | 3 | 2.24
| Toilet partition Wall | 1 | X | 1 | 1.5 | 0.1 | 3 | 0.45
[8 empty] | 44.1 | cum | 5410.87 | 1 Cum | 238619
16 | Providing impervious coat to exposed RCC roof slab surface with CM(1:3), 20mm thick with 1kg of water proof compound per bag of cement laid over roof when it is green including cost and conveyance charges of all materials excluding seigniorage charges and including all operational, incidental and labour charges for mixing mortar, laying, rendering smooth and thread lining, curing, rounding off junctions of wall and slab etc,, complete for finished item of work
|  | 1 | x | 1 | 13.03 | 11.55 |  | 150.5
[8 empty] | 150.5 | Sqm | 399.05 | 1 Sqm | 60057
17 | Ornamental Plastering with CM (1:4)8mm thick including cost and conveyance of all materials and all labour charges etc., complete for superstructure -10Sqm
Ground Floor
| Staricase Waist slab | 1 | x | 2 | 3.3 | 1.2 |  | 7.92
| Verendah slab | 1 | x | 1 | 9.75 | 3.05 |  | 29.74
| Sun shade bottom | 1 | x | 1 | 12.6 | 0.6 |  | 7.56
| Toilet | 1 | x | 1 | 1.5 | 1.5 |  | 2.25
[8 empty] | 47.47 | Sqm | 247.26 | 1 Sqm | 11737
First Floor
| Meeting hall | 1 | X | 1 | 7.07 | 4 |  | 28.28
| Sarpanch room | 1 | X | 1 | 3.66 | 4.22 |  | 15.45
| Corridor | 1 | X | 1 | 3.66 | 3.66 |  | 13.4
| Window - W sunshade ceiling | 1 | X | 5 | 1.98 | 0.6 |  | 5.94
| Front sunshade | 1 | X | 1 | 12.6 | 0.6 |  | 7.56
| Spandana help desk | 1 | X | 1 | 5.46 | 3.63 |  | 19.82
| Loby | 1 | X | 1 | 1.52 | 1 |  | 1.52
| Digital room | 1 | X | 1 | 3.66 | 2.26 |  | 8.27
| Toilets | 1 | X | 2 | 1.52 | 2.1 |  | 6.38
| Sarpanch Toilet | 1 | X | 1 | 1.52 | 1.22 |  | 1.85
| Coridor & Stair case | 1 | X | 1 | 13.05 | 3.05 |  | 39.8
[8 empty] | 148.27 | Sqm | 272.76 | 1 Sqm | 40442
18 | Plastering with CM (1:5) 12mm thick including cost and conveyance of all materials and all labour charges etc., complete for superstructure -10Sqm
Ground Floor
| Staircase landing | 1 | x | 2 | 5.05 |  | 1.3 | 13.13
| inside three sides | 1 | x | 1 | 18.3 |  | 3.2 | 58.56
| Sump Allround | 1 | x | 1 | 10 |  | 2 | 20
| Septic tank alround | 1 | x | 1 | 7.88 |  | 1.8 | 14.184
[8 empty] | 105.874 | Sqm | 232.79 | 1 Sqm | 24646
First Floor
| Head Room inside | 1 | x | 1 | 15.6 |  | 2.4 | 37.44
| Sarpanch room in side | 1 | x | 1 | 15.35 |  | 3.2 | 49.12
| Inside alround toilets | 1 | x | 3 | 12.6 |  | 3.2 | 120.96
| Meeting hall | 1 | X | 2 | 7.07 |  | 3.2 | 45.25
|  | 1 | X | 2 | 4 |  | 3.2 | 25.6
| Assistant room | 1 | x | 2 | 3.35 |  | 3.2 | 21.44
| Partition 2 sides | 1 | x | 2 | 1.5 |  | 3.2 | 9.6
| Digital room 2 sides | 1 | x | 1 | 6.4 |  | 3.2 | 20.48
|  | 1 | X | 2 | 3.26 |  | 3.2 | 20.86
| Corrider alround | 1 | x | 1 | 25.615 |  | 3.2 | 81.97
| Visitors waiting hall | 1 | X | 2 | 5.46 |  | 3.2 | 34.94
|  | 1 | X | 2 | 3.63 |  | 3.2 | 23.23
| loby | 1 | X | 2 | 1.52 |  | 3.2 | 9.73
|  | 1 | X | 1 | 1.52 |  | 3.2 | 4.86
| Stair case wall | 1 | X | 1 | 3.66 |  | 3.3 | 12.08
|  | 1 | X | 1 | 3.05 |  | 4.3 | 13.12
| Deduct Doors - D | 2 | x | 3 | 1.2 |  | 2.1 | -15.12
| Deduct Doors - D1 | 2 | x | 2 | 1.2 |  | 2.1 | -10.08
| Deduct Doors - D3 | 2 | x | 3 | 0.75 |  | 2.1 | -9.45
| Deduct Windows | 1 | x | 8 | 1.5 |  | 1.35 | -16.2
| Deduct Ventilators | 1 | x | 3 | 0.45 |  | 0.45 | -0.61
[8 empty] | 479.22 | Sqm | 255.06 | 1 Sqm | 122230
19 | Plastering with CM 2 coats, 12 mm thick, base coat in CM (1:6), 8mm thick and top coat in CM (1:4), 4mm thick with sponze finishing.
Ground Floor
| Out side three sides | 1 | x | 1 | 18.5 |  | 3.5 | 64.75
| Sun shade top | 1 | x | 1 | 12.6 | 0.6 |  | 7.56
| Sump Allround | 1 | x | 1 | 10 |  | 2 | 20
| Septic tank alround | 1 | x | 1 | 7.88 |  | 1.8 | 14.184
[8 empty] | 106.494 | Sqm | 302.01 | 1 Sqm | 32162
First Floor
| Alround the Building | 1 | X | 2 | 13.55 | - | 3.3 | 89.43
|  | 1 | X | 2 | 11.92 | - | 3.3 | 78.67
[8 empty] | 168.1 | Sqm | 331.73 | 1 Sqm | 55764
Second Floor
| Allround Parapet | 1 | x | 1 | 48.76 |  | 1.6 | 78.016
| Head Room outside | 1 | x | 1 | 15.6 |  | 2.4 | 37.44
[8 empty] | 115.456 | Sqm | 358.03 | 1 Sqm | 41337
21 | Flooring with 100 mm thick CC (1:4:8) mix using 40mm HG metal,100mm thick and 20mm cement concrete surface(Ellies pattern , first sort) per 10Sqm of area including all labour charges etc., complete
| Over CC for flooring in Godown | 1 | x | 1 | 8.38 | 3.35 |  | 28.07
| Over front ramp | 1 | x | 1 | 3.35 | 1.5 |  | 5.03
| Over Godown ramp | 1 | x | 1 | 1.5 | 2.1 |  | 3.15
[8 empty] | 0 | Sqm | 749.46 | 1 Sqm | 0
20 | Providing high yield strength deformed (HYSD) steel bars (Fe 500 grade as per IS 1786-1985) of 8mm to 40mm diameters, cutting, bending, to required sizes and shapes placing in position with cover blocks of approved size and binding wire of 20SWG, forming grills for reinforcement work as per approved designs and drawings including cost and conveyance of bars from approved sources to site of work, including cost and conveyance of binding wire, cover blocks and all operational, incidental, and labour charges such as cutting, bending, placing in position, tying etc., and sales & other taxes,on cost of all materials complete for finished item of work
[8 empty] | 5400 | Kg | 57.8 | 1 Kg | 312120
23 | Supply & fixing of Rolling shutter made of 80 x 1.25 mm machine rolled CRCA laths, interlocked together through their entire length and jointed together at the ends by endlocks, mounted on specially designed pipe shaft of 50mm dia nominal bore MS B class pipe with brackets, plates, guide channels, stoppers, bottom locking plates and arrangements for inside & outside locking with push-pull operations including cost of hood cover and springs complete, painted with one coat of approved steel primer, locks, ball bearings, all accessories etc complete for finished item of work as per special spn: 1108
| Godown door | 1 | x | 1 | 2.1 |  | 2.7 | 0 | Sqm | 3198 | 1 Sqm | 0
24 | Supply and fixing of Flush Door shutter of size 1.20 x 2.10mt with block board type with commercial ply onboth faces30 mm thick with frame made of well seasoned sal Wood scantlings of size 100 x 75mm including cost and conveyance of all materials and labour charges as per specifications (APSS NO.1001 & 1002)
| Doors - D | 1 | x | 4 |  |  |  | 0 | Nos | 6648 | 1 No | 0
25 | Supply and fixing of Flush Door shutter of size 1.05 x 2.10mt with block board type with commercial ply onboth faces30 mm thick with frame made of well seasoned sal Wood scantlings of size 100 x 75mm including cost and conveyance of all materials and labour charges as per specifications (APSS NO.1001 & 1002)
| Door - D1 | 1 | x | 4 |  |  |  | 0 | Nos | 6102 | 1 No | 0
21 | Supply and fixing of MS doors/ Grills including cutting, fabrication as per approved designs and drawings including Cost and Conveyance of bars from approved sources to site of work with all taxes complete for finished item of works
| Door D - 1.20 x 2.10 m | 2 | X | 1 | 122 | - | - | 244
| Door D1 - 1.05x 2.20 m | 3 | X | 1 | 103 | - | - | 309
| M.S. Ladrer | 1 | X | 1 | 0 | - | - | 0
| M. S grill for varandha | 1 | X | 60 | 0 |  |  | 0
| M. S grill for varandha | 1 | X | 60 | 0 |  |  | 0
| Grill Door 0.9x2.10 | 1 | X | 1 | 92 |  |  | 92
[8 empty] | 645 | Kgs | 80.73 | 1 Kg | 52071
22 | Providing and fixing factory made uPVC white colour sliding glazed windowupto 1.50 m in height dimension comprising of uPVC multi-chamberedframe with in-built roller track and sash extruded profiles duly reinforcedwith 1.60 ± 0.2 mm thick galvanized mild steel section made from rollforming process of required length (shape & size according to uPVCprofile), appropriate dimension of uPVC extruded glazing beads anduPVC extruded interlocks, EPDM gasket, wool pile, zinc alloy (whitepowder coated) touch locks with hook, zinc alloy body with single nylonrollers (weight bearing capacity to be 40 kg), G.I fasteners 100 x 8 mmsize for fixing frame to finished wall and necessary stainless steel screwsetc. Profile of frame & sash shall be mitred cut and fusion welded at allcorners, including drilling of holes for fixing hardware's and drainage ofwater etc. After fixing frame the gap between frame and adjacent finishedwall shall be filled with weather proof silicon sealent over backer rod ofrequired size and of approved quality, all complete inclusive of cost of Single / double glass panes, wire mesh and silicon sealentTwo track two panels sliding window made of (small series) frame 52 x 44 mm &sash 32 x 60 mm both having wall thickness of 1.9 ± 0.2 mm and single glazing bead of appropriate dimension. Three track three panels sliding window with fly proof SS wire mesh (Two nos. glazed & one no. wire mesh panels) made of (small series) frame 92 x 44 mm & sash 32 x 60 mmboth having wall thickness of 1.9 ± 0.2 mm and single glazingbead of appropriate dimension (Area of window upto 1.75 sqm).-THREE TRACK
| Windows | 1 | x | 6 | 1.5 |  | 1.35 | 12.15
[8 empty] | 12.15 | Sqm | 8058 | 1 Sqm | 97905
23 | Providing and fixing factory made uPVC white colour sliding glazed windowupto 1.50 m in height dimension comprising of uPVC multi-chamberedframe with in-built roller track and sash extruded profiles duly reinforcedwith 1.60 ± 0.2 mm thick galvanized mild steel section made from rollforming process of required length (shape & size according to uPVCprofile), appropriate dimension of uPVC extruded glazing beads anduPVC extruded interlocks, EPDM gasket, wool pile, zinc alloy (whitepowder coated) touch locks with hook, zinc alloy body with single nylonrollers (weight bearing capacity to be 40 kg), G.I fasteners 100 x 8 mmsize for fixing frame to finished wall and necessary stainless steel screwsetc. Profile of frame & sash shall be mitred cut and fusion welded at allcorners, including drilling of holes for fixing hardware's and drainage ofwater etc. After fixing frame the gap between frame and adjacent finishedwall shall be filled with weather proof silicon sealent over backer rod ofrequired size and of approved quality, all complete inclusive of cost of Single / double glass panes, wire mesh and silicon sealentTwo track two panels sliding window made of (small series) frame 52 x 44 mm &sash 32 x 60 mm both having wall thickness of 1.9 ± 0.2 mm and single glazing bead of appropriate dimension. TWO TRACK
| Windows at staircase | 1 | x | 2 | 1.2 |  | 1.35 | 3.24
| Ventilator | 1 | x | 3 | 0.6 |  | 0.45 | 0.81
[8 empty] | 4.05 | Sqm | 6038 | 1 Sqm | 24454
23 | Providing and fixing 30mm thick Solid panel PVC door shutter consisting of frame made out of M.S. tubes of 19 gauge thickness and size of 19mm x 19mm for stiles, & 15mm x 15mm for top & bottom rails. M.S. frame shall have a coat of steel primers of approved make and manufacture. M.S. frame shall be covered with 5mm thick heat moulded PVC „C‟ channel of size 30 x 50mm forming stiles, and 5mm thick, 75mm wide PVC sheets for top rail, lock rail &bottom rail on either side, and 10mm (5mm x 2) thick, 20mm wide cross PVC sheet as gap insert for top rail & bottom rail. Panelling of 5mm thick PVC sheet to be fitted in the M.S. frame welded / sealed to the stiles & rails with 30mm wide x 5mm thick PVC sheet beading on either side, and joined together with solvent cement adhesive etc. An additional 5mm thick PVC strip of 20mm width is to be stuck on the interior side of the „C‟ Channel using PVC solvent adhesive. Complete as per direction of Engineer-in-charge, manufacturer‟s specification & drawing for finished item of work .
| Door shutters | 1 | x | 3 | 0.75 |  | 2.1 | 4.73 | Sqm | 2270 | 1 Sqm | 10737
24 | Supply and fixing of PVC Door Frames made of hollow extruded PVC section having dimensions of 40 X 57mm with the wall thickness of 2mm +/- 0.2mm duly reinforced with seasoned wood plank at the hinges side. The door frame top 2 corners shall be metri-cut/ welded including all taxes complete for finished item of work including cost and conveyance of all materials and labour charges etc., complete BMT-N.32
Ground Floor :
| Door - D2 | 1 | X | 3 | 4.95 | - | - | 14.85
[8 empty] | 14.85 | Rm | 303 | 1 Rm | 4500
25 | Flooring with vitrified tiles Double charged / multi charged stain free full body porcelain with double layer pigment of size 600x600mm, set over base coat of cement mortar (1:8), 12 mm thick over CC bed already laid or RCC roof slab, including neat cement slurry of honey like consistency spread @ 3.3.kgs per sqm & jointed neatly with white cement paste to full depth mixed with pigment of matching shade, including cost of all materials like cement, sand water and tiles etc., complete, including seigniorage charges, etc., complete for finished item of work, but excluding the cost of conveyance of all materials
Ground Floor
| Secretary Room | 1 | x | 1 | 3.35 | 2.95 |  | 9.88
| Agri cum Aqua store | 1 | x | 1 | 3.35 | 2.74 |  | 9.18
| Spandana Hall | 1 | x | 1 | 4.92 | 9 |  | 44.28
| Stairecase | 1 | x | 1 | 3.35 | 3.05 |  | 10.22
| Plat form | 1 | x | 1 | 5.49 | 1.45 |  | 7.96
[8 empty] | 0 | Sqm | 1055.3 | 1 Sqm | 0
First Floor
| Meeting hall | 1 | X | 1 | 7.07 | 4.22 |  | 29.84
| Digital store | 1 | X | 1 | 3.66 | 2.26 |  | 8.27
| Visitor waiting | 1 | X | 1 | 8.71 | 3.05 |  | 26.57
| Corridor | 1 | X | 1 | 3.66 | 3.63 |  | 13.29
| Sarpanch room | 1 | X | 1 | 4.22 | 3.66 |  | 15.45
| Spandana | 1 | X | 1 | 5.46 | 3.63 |  | 19.82
| loby | 1 | X | 1 | 1.52 | 1.52 |  | 2.31
[8 empty] | 115.55 | Sqm | 1010.59 | 1 Sqm | 116774
26 | Providing skirting to internal walls with Vitrified tiles of Double charged / multi charged stain free full body porcelain with double layer pigment of size 600x600mm, length equal to flooring stones, set over base coat of CM (1:5) 12 mm thick with cement slurry of honey like consistency spread at the rate of 3.30 kgs per sqm and jointed with white cement paste mixed with pigment of matching shade to full depth, including cost of all materials like tiles, cement, sand and water etc., complete including seigniorage charges, etc., complete for finished item of work, but excluding the cost of conveyance of all materials
Ground Floor
| Secretary Room | 1 | x | 1 | 12.6 |  | 0.1 | 1.26
| Agri cum Aqua store | 1 | x | 1 | 13.18 |  | 0.1 | 1.32
| Spandana Hall | 1 | x | 1 | 27.84 |  | 0.1 | 2.78
| Stairecase | 1 | x | 1 | 10.21 |  | 0.1 | 1.02
| Varandah wall | 1 | x | 1 | 5.49 |  | 0.1 | 0.55
[8 empty] | 0 | Sqm | 1062.42 | 1 Sqm | 0
First Floor
| Meeting hall | 1 | X | 1 | 22.58 | - | 0.1 | 2.258
| Digital store | 1 | X | 1 | 11.84 | - | 0.1 | 1.184
| Visitor waiting | 1 | X | 1 | 23.52 | - | 0.1 | 2.352
| Corridor | 1 | X | 1 | 14.58 | - | 0.1 | 1.458
| Sarpanch room | 1 | X | 1 | 15.76 | - | 0.1 | 1.576
| Spandana | 1 | X | 1 | 18.18 | - | 0.1 | 1.818
| loby | 1 | X | 1 | 6.08 | - | 0.1 | 0.608
[8 empty] | 11.254 | Sqm | 1017.73 | 1 Sqm | 11454
27 | Flooring with Ceramic tiles, set over base coat of cement mortar (1:8) 12 mm thick over CC bed already laid or RCC roof slab, including neat cement slurry of honey like consistency spread @ 3.3.kgs per sqm & jointed neatly with cement paste mixed with pigment of matching shade to full depth, including cost of all materials like cement, sand water and tiles etc., complete, including seigniorage charges, etc., complete for finished item of work, but excluding the cost of conveyance of all materials
Ground Floor
| Toilets in side | 1 | x | 1 | 1.5 | 1.5 |  | 2.25
| Verendah | 1 | x | 1 | 13.03 | 2.7 |  | 35.18
| Landing slab | 1 | x | 1 | 2.7 | 1.25 |  | 3.38
[8 empty] | 40.81 | Sqm | 730.22 | 1 Sqm | 29800
First Floor
| Gents toilets | 1 | x | 1 | 1.8 | 1.27 |  | 2.29
| Ladies toilet | 1 | x | 1 | 1.8 | 1.35 |  | 2.43
| Sarpanch room toilet | 1 | x | 1 | 1.5 | 1.35 |  | 2.03
| At Door | 1 | x | 3 | 0.75 | 0.13 |  | 0.29
[8 empty] | 7.04 | Sqm | 759.18 | 1 Sqm | 5345
28 | Flooring (Dadooing) with decorated white back ground glazed tiles, set over base coat of cement mortar (1:6), 12 mm thick over CC bed already laid or RCC roof slab, including neat cement slurry of honey like consistency spread @ 3.3.kgs per sqm & jointed neatly with white cement paste mixed with pigment of matching shade to full depth, including cost of all materials like cement, sand water and tiles etc., complete, including seigniorage charges, etc., complete for finished item of work, but excluding the cost of conveyance of all materials
Ground Floor
| Toilets in side | 1 | x | 1 | 6 |  | 1.8 | 10.8
| Deduct Door | 1 | x | 2 | 0.75 |  | 1.8 | -2.7
[8 empty] | 8.1 | Sqm | 712.41 | 1 Sqm | 5771
31 | Flooring with 16 to 18mm thick high polished granite stone slabs of black colour approved by the engineer-incharge laid over RCC slab or bed alredy laid and set over base coat of CM (1:8) 20mm thick including neat cement , slurry of honey like consistency spread at the rate of 3.30kg per sqm and joined with neat white cement paste mixed with pisment of matching shade to ful allmaterials to work site depth including cost and conveyence of and all materials to work site and operational , incidentallabour and lift charges and seignorage charges etc., complete for finshed item of work for Steps
| Treads | 1 | x | 22 | 0.92 | 0.3 |  | 6.07 | Sqm
| Landing slab | 1 | x | 1 | 2.44 | 2.44 |  | 5.95 | Sqm
| Raisers | 1 | x | 22 | 1.2 |  | 0.15 | 3.96 | Sqm
| Skirting sides | 1 | x | 1 | 4.94 |  | 0.15 | 0.74 | Sqm
[9 empty] | Sqm | 3406.89 | 1 Sqm | 0
32 | Half Rounding the edges of granite slab including polishing all labour charges, hire charegs of tools and plants All incidental charges etc., complete for finished item of work as directed by the engineer incharge
|  | 1 | x | 22 | 0.92 |  |  |  | Rms | 318 | 1 Rms | 0
First Floor
| First floor toilet | 1 | X | 1 | 6 |  | 2.1 | 12.6
| Meeting hall toilets | 1 | X | 2 | 6.3 |  | 2.1 | 26.46
[8 empty] | 39.06 | Sqm | 719.62 | 1 Sqm | 28108
29 | Flooring with 16 to 18mm thick high polished granite stone slabs other than black and regular colours (i.e. of shades like paradiso / bala flower / copper silk / laka red / lavender blue) with borders and design as per the pattern approved by the Engineer-in-Charge of length not less than 2.43 mts set over base coat of cement mortar (1:8) , 20mm thick using screened sand over CC bed already laid or RCC roof slab including neat grey cement slurry of honey like consistency spread @ 3.3 Kg per sqm and jointed neatly with white cement paste mixed with pigment of matching shade to full depth including cost and conveyance of all materials like cement , sand , water , granite slabs etc., to work site and all operational, incidental labour & lift charges, polishing charges and all other taxes on all materials, cost of base coat and overheads & contractors profit complete for finished item of work (S.S.701 & special)
| For Steps Treads | 4 | x | 11 | 1.3 | 0.3 |  | 17.16
| Risers | 4 | x | 11 | 1.3 |  | 0.15 | 8.58
[8 empty] | 25.74 | Sqm | 2715.67 | 1 Sqm | 69901
30 | Supplying and fixing of stainless steel hand railing as per approved drawing with top rail of 64mm dia (outer) 2mm thick pipe, vertical balusters of 50mm dia 2mm thick at 600mm c/c spacing (7 Nos)and 3 nos 25mm dia (outer) 1.6mm thick stainless steel pipes below top rail with equal spacings and 50mm wide 8mm thick SS plate for fixing vertical balusters at 600mm centre with 100x100mm stainless steel base plate to be fixed to the steps with Anchor fasteners. The rate should include providing and using bonding agent, drilling of 25mm holes of fixing railing , polishing of all nos of railing thouroughly and also including cost and conveyance of all materials, electrodes, welding charges, cost of all consumables, labour charges such as for fabrication of SS pipes, buffing, polishing etc., complete for finished item of work.
| For Stairecase | 2 | x | 2 | 3.5 |  | 0.75 | 10.5
| Landing | 1 | x | 0 | 5 |  | 0.75 | 0
[8 empty] | 10.5 | Sqm | 5119 | 1 Sqm | 53750
28 | Supplying and fixing Gyp Board Suspended regular single layer false ceiling (GS-MFSC-4.1) using 12.5 mm thick Gyp Board conforming to IS 2095 - 1993 fixing to Gyp steel GI perimeter channels of size 20 mm x 27 mm x 30 mm(web) of 0.55 mm thick along the perimeter of ceiling screw fixed to brick work/ partition at 610 mm c/c and suspending the frame work using Intermediate channels (45 mm x 15mm x 15mm x 0.9 mm) from soffit at 1220 mm c/c with ceiling angle (25 mm x 10 mm x 0.55 mm) fixed with GI Cleat and steel expansion fasteners & connecting clip to the ceiling channels (with knurled web of 51.5 mm x 26 mm x 10.5 mm x 0.55 mm) fixed in direction perpendicular to the intermediate channel at 457 mm c/c and fixing the 12.5 mm tapered edge Gypboard with 25 mm drywall screws at 230 mm c/c & jointing and finishing using joint compound and paper tape to have a flush look including filling the tapered & square edges with jointing compound, two coats of drywall top coat including Over Head Charges, Contractor Profit @ 13.615%
| Inside Prinicipal Room | 1 | x | 1 | 5.65 | 6.68 |  | 37.74 | Cum
| Inside Staff Room | 1 | x | 1 | 5.65 | 6.68 |  | 37.74 | Cum
[9 empty] | Sqm | 773.6903 | 1 Sqm | 0
30 | Supplying and fixing of MS iron hand railing with MS square bars, flats and round bars including cost and conveyance of all materials, electrodes, welding charges, cost of all consumables, labour charges complete for finished item of work.
| First Floor Varandah | 1 | x | 1 | 600 |  |  | 600
| Terrace ladder | 1 | x | 1 | 250 |  |  | 250
[9 empty] | Kg | 92 | 1 Kg | 0
31 | Painting to New walls with two coats of Plastic Emulsion paint of superior quality of approved brand and shade over base coat of cement primer grade -I making three coats in all to give an even shade after thoroughly brushing the surface to remove all loose powdered materials, including cost and conveyance of all materials, including cost and conveyance of all materials, cost of brushes, water to site, etc., sales & other taxes, all operational, incidental and labour charges such as scaffolding charges, lift charges, curing etc., complete for finished item of work in all floors for Walls.(APSS No. 911) in All Floors for interior walls
Ground Floor
| For Ceiling | [6 empty] | 47.47
| Inside | [6 empty] | 105.874
[8 empty] | 153.344 | Sqm | 128.35 | 1 Sqm | 19682
First Floor
| For Ceiling | [6 empty] | 148.27
| Inside | [6 empty] | 479.22
[8 empty] | 627.49 | Sqm | 137.79 | 1 Sqm | 86462
32 | Painting to New walls with two coats of Plastic Emulsion paint of superior quality of approved brand and shade over base coat of cement primer grade -I making three coats in all to give an even shade after thoroughly brushing the surface to remove all loose powdered materials, including cost and conveyance of all materials, including cost and conveyance of all materials, cost of brushes, water to site, etc., sales & other taxes, all operational, incidental and labour charges such as scaffolding charges, lift charges, curing etc., complete for finished item of work in all floors for Walls.(APSS No. 911) in for exterior walls
| Outside -GF | [6 empty] | 106.494 | Sqm | 175.41 | 0 Sqm | 18680
| Outside-FF | [6 empty] | 283.556 | Sqm | 188.67 | 0 Sqm | 53499
33 | Painting to new wood work and flush shutters, over a primary coat and painting two coats of synthetic enamel paint Grade-I of approved shade including cost and conveyance of all materials to site cost of primer coat and all labour charges etc. complete including applying sand paper on lappam coats for neat finish including sales & other taxes on cost of all materials etc. complete (APSS No.1200, 1207 & 1211) in all floors
| Door - D | 3 | x | 2¼ | 1.2 |  | 2.1 | 17.01
| Door - D1 | 3 | x | 2¼ | 1.05 |  | 2.1 | 14.88
[8 empty] | 31.89 | Sqm | 139.22 | 1 Sqm | 4440
38 | Providing Antitermite treatment as per IS 6315 (Part - 2) 2001 (Pre-constructional chemical treatment measures) along the internal & external vertical faces of the columns, plinth beams, basement and top surface of the basement filling below flooring bed as per the specified procedure conforming to IS 6315 (Part-2) 2001 and other relevant approved specification duly using Chlorpyriphos/ Lindane emulsifiable concentrate 20% with 1% concentration @ 7.5 Liters/ sqm of the vertical surface & @ 5.0 Liters/ sqm of the horizontal surface of the substructure to a depth of 500 mm around columns & 300 mm deep around plinth beams, basements & floor filling area including excavation channel along the wall & rodding etc & cost & conveyance of all materials to the site, cost of labour for spraying, rodding etc complete for finished item of work as per the approval of the Engineer-in-Charge
[8 empty] | 150 | Sqm | 262.702 | 1 Sqm | 0
Sanitation and Water supply for Ground floor & First floor
34 | Suppllying and fixing Prince/Sudhakar or equivalent ISI make PVC SWR grade Pipes of type B class and specials like bends, Tee, Y-junction with or without door, Vent cowl, providing and fixing cleaning / rodding eye with endcap wherever required, etc., cutting the pipes, laying or fixing to perfect plumb, with slopes where required, making joints using solvent cement solution or with ring seal couplers of size available pipe of 110mm and 75mm dia., providing 110 dia PVC make up piece with inlet connections, providing and fixing G.I. U clamps to the brackets, Providing and removing necessary scaffolding where required, providing supports for pipes laid in false ceiling using G.I.hangers fixed to R.C.C slab including providing and fixing necessary anchor fastners and clamps, conducting water test for leak proof joints and the materials, etc., complete.
| 110mm dia 4kg/ sq.cm single socket upvc pipe | [6 empty] | 20
|  | 1 | x | 2 | 3 | --- | --- | 6
[8 empty] | 26 | RM | 206.67 | 1 Rm | 5373
| 90mm dia 4kg/ sq.cm single socket upvc waste pipe | [6 empty] | 20 | RM | 184.33 | 1 Rm | 3687
| 75mm dia 4kg/ sq.cm single socket upvc waste pipe | [6 empty] | 20 | RM | 142 | 1 Rm | 2840
35 | Constructing 457.2mm x 457.2mm (1'-6" x 1'-6") brick in CM (1:6) prop. Masonry inspection chamber upto 914.4mm (3'-0") and fitted with light weight 457.2mm x 457.2mm (1'-6" x 1"-6") frame and cover of 20kg., including cost and convenyance of all materials to site, all labour charges, sales and otehr taxes on all materials etc., complete for finished item of work
|  | 1 | x | 2 |  |  |  | 2 | Nos. | 3309 | 1 No | 6618
3 | Supply & fixing 580mm x 440mm size white viterous orissa pan of Hindware/ Parryware/ Neycer make with attached footrests of approved make confirming to IS 2556 (part - III) with 'P' or 'S' trap, including 10 lit. low level PVC flusihing system of parryware make confirming to IS 7231 with all internal fittings, CI brackets, 32mm dia CP flush pipe, 15mm dia. 450mm long PVC connerctor, 15mm dia Cp brass strop cock 300 grams of ISI make, cutting and making good the walls and floors wherever required including cost & conveyance of all material to work site, all labour charges for all operations for fixing, all taxes etc., complete for finished item of work.
|  | 1 | x | 1 |  |  |  | 1
[9 empty] | Nos. |  | 1 No | 0
36 | Supplying and Fixing European Water Closet of 1st quality conforming to IS:2556-Part-2-1973 of Hindustan / Neycer or Parryware make white glazed with 'P' trap including 10 lit. low level PVC flusihing system of parryware make confirming to IS 7231 with all internal fittings, CI brackets, 32mm dia CP flush pipe, 15mm dia 450mm long PVC connerctor, 15mm dia Cp brass strop cock 300 grams of ISI make, cutting and making good the walls and floors wherever required including cost & conveyance of all material to work site, all labour charges for all operations for fixing, all taxes etc., complete for finished item of work.
|  | 1 | x | 3 |  |  |  | 3 | Nos. | 4632 | 0 No | 13896
37 | Supplying and fixing Indian make Flat Back Wash Hand Basin (HSW/Parryware/ Neycer) 1st quality conforming to IS:2556-Part-4:1972 of size 450mm x 300mm with 32 mm nominal size C.P. Fitting with parallel pipe thread conforming to IS:2963-1979 and fitted with 15 mm nominal bore Chromium Plated Pillar Tap of 1st quality Indian make 400 grams Seiko/Senior/Nice or equivalent complete with standard CI brackets including wooden blocks
|  | 1 | x | 3 |  |  |  | 3 | Nos. | 2473 | 0 No | 7419
38 | Supplying and fixing of 3" (76.2 mm ) Nahany Trap with Jali - UPVC/SWR Pipe fittings as per site requirements with standard practice for all floors including cost and conveyance of all materials to site, labour charges , overheads & contractors profit etc., complete for finished item of work.
|  | 1 | x | 3 |  |  |  | 3 | Nos. | 156 | 0 No | 468
39 | Supplying and fixing 4" (101.6 mm ) Floor Trap - UPVC/SWR Pipe fittings 1st quality ISI marked with C.P. Grating fixing with white cement as per site requirements with standard practice for all floors including cost and conveyance of all materials to site, labour charges etc., complete for finished item of work.
|  | 1 | x | 3 |  |  |  | 3 | Nos. | 122 | 0 No | 366
40 | Supply & fixing of tested NP bib taps at all levels of 12.70mm dia of Indian make 400g first quality including cost & conveyance of all materials, labour charges for finished item of work, and all taxes complete for all floors
|  | 1 | x | 6 |  |  |  | 6 | Nos. | 252 | 0 No | 1512
41 | Supply & fixing bib cock cum health faucet with 1 m long flexible tube and wall hook of Jaquar make queen series with 7 years warranty Chrome plated
|  | 1 | x | 3 |  |  |  | 3 | Nos. | 3758 | 0 No | 11274
10 | Supply and fixing of stainless steel sink of size 914.4 mm x 457.2 mm 1 mm thick of indian make on cantilever brackets including 32 mm CP waste coupling including supply & fixing of 31.75 mm dia PVC flexible waste pipe of 914.4 mm length of 1st quality, chasing brick masonry wall and making good after construction i.e., restoring to original srufaces etc., complete including cost and conveyance of all materials and labour charges for all operations etc., complete for finished item of work in all floors
| For Labs | 1 | x | 4 |  |  |  | 4 | Nos.
[8 empty] | 4 | Nos. | 5100 | 1 No
11 | Supplying & fixing Steel pipe 25 mm external dia for sink
|  | 1 | x | 4 | 1.8 |  |  | 7.2 | Rms
[9 empty] | Rms | 633 | 1 Rm | 0
42 | Providing and placing on terrace (all floors) polyetheylene water storage tank with double layer approved brand and manufacture with cover and suitable locking arrangement and making necessary holes for inlet and outlets and over flow pipes but without fittings and base support for tanks including cost & conveyance of all materials and labour charges for placing and fixing in position.
|  | 1 | x | 1 | 1000 |  |  | 1000 | Ltrs | 6.18 | 1 Ltr | 6180
43 | Supply and Fixing of Premium make CPVC Pipes and Fittings to meet the requirement of ASTM-D 2846 and are produced in CTS (Copper Tube Sizes 1/2" ton 2" Ashirvad Flowgurard SDR 11 and SDR 13.5 pipes are made from idential CPVC compounds having the same physical Properties for Hot and Cold Water (IS 15778:2007)
| 15.90mm ODPipe - SDR 11 | [6 empty] | 30 | Rms | 53 | 1 Rm | 1590
| 22.20mm ODPipe - SDR 11 | [6 empty] | 30 | Rms | 85 | 1 Rm | 2550
| 28.6mm ODPipe - SDR 11 | [6 empty] | 45 | Rms | 123 | 1 Rm | 5535
| 34.90mm ODPipe - SDR 11 | [6 empty] | 0 | Rms | 193 | 1 Rm | 0
44 | Providing & fixing GM gate / ball valve of 32 mm dia as per IS -778 Class - I, Indian make heavy type, including cost & conveyance of all material to work spot and all labour charges including fixing in position for finished item of work and all taxes.
| 25mm Nominal bore | 1 | x | 1 |  |  |  | 1 | Nos. | 1594 | 1 No | 1594
45 | Supply and fixing of 110 mm dia ISI mark PVC rain water spouts of 4 Kg/cm2 pressure including Cost of necessary pvc bends, shoes and M.S.clamps and all other accessories and fixing in position including cost and conveyance of all materials to site , seigniorage charges sales and other taxes on all materials, all operational, incidental and labour cahrges such as fixing in alignment etc., complete for finished item of work
110 mm dia 4 Kgs/sqmm
| Rain water pipes | [6 empty] | 24 | Rms | 463 | 1 Rm | 11112
Electrification for First Floor
46 | Supply and Fixing of 25mm dia 1.80mm thick PVC pipe (ISI MARK) concealed in Roof Slabs with all required accessories including masonary work and labour charges etc., complete. Make : Sudhakar/ Maco Plast / Modi
|  | 1 | X | 1 |  |  |  | 100 | Rms | 59.08 | 1 Rm | 5908
47 | Supply and Fixing of 25mm dia 1.8mm thick P.V.C. pipe (ISI MARK) concealed in wall with all required accessories including masonary work for light, fan and separate plug point with well seasoned TW box including all labour charges etc., complete. Make : Sudhakar/ Maco Plast / Modi
[8 empty] | 120 | Rms | 72.09 | 1 Rm | 8651
48 | Supply and run of 1 of 14/0.3mm (1.0 Sqmm) FR / FRLS PVC insulated 1100V grade as per IS:694/1990 specification for copper cable in existing pipe for earth continuity including cost of all materials, all taxes, conveyance to site and all labour charges for all operations etc., complete.
[8 empty] | 100 | Rmt | 18.73 | 1 Rm | 1873
49 | Supplying & run of 2 of 2.5 Sqmm 36/0.3mmFR PVC insulated flexible copper cable in Existing pipe for mains including cost of all materials, all taxes, conveyance to site and all labour charges for all operations etc., complete as directed by Engineer in Charge
[8 empty] | 120 | Rmt | 65.15 | 1 Rm | 7818
50 | Supply and 2 runs of 4.0 sq mm PVC insulated flexible copper cable and 1 run of 2.5 sq.mm flexible PVC insulated copper cable for earthing in the existing conduit pipe for power point including labour charges for 16A sockets.
[8 empty] | 75 | Rms | 98.98 | 1 Rm | 7424
51 | Supply and run of 4 of 56/0.3mm (4 Sq.mm) FR P.V.C. insulated flexible copper cable in existing pipe for Generator mains including cost of all materials, all taxes, conveyance to site and all labour charges for all operations etc., complete as directed by Engineer in Charge
| SPN to TPN | [6 empty] | 0 | Rms | 105.1 | 1 Rm | 0
52 | Wiring with 2 runs of 14/0.3mm (1.0 Sq.mm) Fire Retardant (FR) P.V.C. insulated flexible copper cable (ISI MARK) in existing pipe with 6A switch, Ceiling rose and 3mm thick hylam sheet covering to switch control box including all labour charges etc., complete for light, bell, fan and exhaust fan points in Non-Residential Buildings
[8 empty] | 50 | Points | 426.7 | 1 No | 21335
53 | Supply and fixing of 6A 3 pin wall plug socket with 6A switch control on a common switch board with earth continuity including wire leads, earth connections along with all labour charges etc., complete.Makes : Anchor Penta cherry/ Gold Medal Olive /Million Zoom
[8 empty] | 20 | Nos. | 108.35 | 1 No | 2167
54 | Supply and Fixing of 16A 3pin and 6A 3pin plug socket with and 16A switch control duly recessed in wall with MS switch deep box of 6" x8" x2 1/2" size covered with hylam sheet including earth connections and all labour charges etc., complete. Plug Socket.
[8 empty] | 4 | Nos. | 328.5 | 1 No | 1314
55 | Supply of Mini Modular Stepped type Electronic Regulator with Cover Frame for Ceiling fans 900/1200/1400mm sweep complete erected on existing board including cost of all materials, all taxes, conveyance to site and all labour charges for all operations etc., complete as directed by Engineer in Charge..
[8 empty] | 0 | Nos. | 226 | 1 No | 0
56 | Supply & Fixing of 1200mm (48") sweep 230V, A.C 50 Hz. ceiling fan with 3 blades and double ball bearings with all standard accessories including cost of all materials, all taxes, conveyance to site and all labour charges for all operations etc., complete as directed by Engineer in Charge
[8 empty] | 7 | Nos. | 2826.88 | 1 No | 19788
57 | Supply, Transportation and fixing of 4' - 40 Watt box type flourescent single Tube Light fitting with Energy saving electronic ballast, consuming 28 W suitable for 40 Watt tube on varnished teak wood round blocks with flexible 3 core wire etc.,, complete
[8 empty] | 0 | Nos. | 881.2 | 1 No | 0
58 | Supply and fixing of batten holder / slanting holder in lieu of ceiling rose of light point complete with all connections and all labour charges with 40W bulb (for new installation).
[8 empty] | 10 | Nos. | 71.75 | 1 No | 718
59 | Supply of 1x40W weather proof flourescent streetlight fitting comprising canopy of sheet Aluminium in stove enamel finish with copper / VPIT ballast, capacitor, tube and starter etc., complete. Makes: Phillips / GE / Wipro /Thorn
[8 empty] | 2 | Nos. | 1791.2 | 1 No | 3582
12 | Fixing of 40W street light luminaire to the wall with 1.0 Mtr., 25mm dia GI pipe bracket and anti tilting MS flat etc., including giving connections and labour charges etc., complete.
[8 empty] | 0 | Nos. | #REF! | 1 No | 0
60 | Supply and Transportation of 1x36/40W box type tube light luminaire with copper / Electronic balast etc., and 1No 36/40W tube etc., complete.
|  | 1 | x | 1 |  |  |  | 10 | Nos. | 881.2 | 0 No | 8812
61 | Providing independent earthling by excavating a trench to a depth of 2.1 M in all soils, as per size specified in the Data, using 40mm dia 'B' class GI pipe of 2.5 Mtrs length with necessary accessories with hume pipe ring duly providing staggered holes including cost of all materials, all taxes, conveyance to site and all labour charges for all operations etc., complete as directed by Engineer in Charge.
|  | 1 | x | 1 |  |  |  | 1 | Nos. | 3713.75 | 0 No | 3714
19 | Supply and fixing TPN - Vertical type Distribution board with IP -43 Protection with 125A, 4 Pole 25 kA MCCB as incomer with 4Nos 63A TP MCBs and 9 Nos. 10 kA SPMCBs as outgoing including internal connection and labour charges for flush mounting etc.
|  | 1 | x | 1 |  |  |  | 1 | Nos.
[8 empty] | 0 | Nos. |  | 1 No | 0
62 | Supply and fixing 8 way SPN Distribution board with IP-43 protection (Metal Door) suitable for single phase ELCB / RCCB / DP Isolator as incomer and 10kA SP MCBs as outing going including internal connection and labour charges for flush mounting etc., complete. 40A Double Pole isolater 1 No 10KA 6-32 A range SPMCBS 12 Nos for Outgoing. Make: Miltec / Sputnik / Crystal / Bentec.
|  | 1 | x | 1 |  |  |  | 1 | Nos. | 3738 | 0 No | 3738
2448184
63 | QC Charges at 0.5% | [10 empty] | 12241
64 | Seigniorage Charges | [10 empty] | 14642
65 | Provision for Cutting exisitng beams for anchoring and welding | [10 empty] | 10000
66 | Provision for Unforeseen items of work | [10 empty] | 14933
2500000
[5 empty] | Dy.Exe.Engineer |  |  |  |  | Asst.Exe.Engineer
[5 empty] | PRI, Palamaner |  |  |  |  | MPP, Palamaner

## SFees
SEIGNIORAGE CALCULATION
Qunatity of Material
Sl.No. | Item | Qty | Coeffient | Sand | Metal | Gravel | Stone dust | Stones | Bricks | Cement
1 | Sand filling | 1.6 | 1 | 1.6
2 | PCC(1:4:8) | 10.14 | 0.45 | 4.563
|  | 10.14 | 0.9 |  | 9.126
3 | RR Stones | 4.92 | 1.1 |  |  |  |  | 5.412
|  | 4.92 | 0.33 | 1.6236
4 | M25 for Footings | 4.05
| M25 for Pedastals | 0.36
| M25 for Columns | 5.31
| M25 for Plinth Beams | 1.68
| M25 for Floor Beams | 9.04
| M25 for Lintels | 1.8
| Staircase steps | 1.84
|  | 24.08 | 0.45 | 10.836
|  | 24.08 | 0.9 |  | 21.672
5 | M25 for Slab 125 mm thick | 199.63
|  | 24.9537 | 0.45 | 11.2292
|  | 24.9537 | 0.9 |  | 22.4584
6 | M25 for Slab 100 mm thick | 14.4
|  | 1.44 | 0.45 | 0.648
|  | 1.44 | 0.9 |  | 1.296
6 | M25 for Slab 150 mm thick | 23.76
|  | 3.564 | 0.45 | 1.6038
|  | 3.564 | 0.9 |  | 3.2076
7 | Gravel filling | 10.09 | 1 |  |  | 10.09
8 | Stone dust |  | 1 |  |  |  | 0
9 | M25 for Sunshades | 22.72
|  | 1.42 | 0.45 | 0.639
|  | 1.42 | 0.9 |  | 1.278
10 | Brick Masonry | 58.47 | 512 | [5 empty] | 29936.64
|  | 58.47 | 0.2 | 11.694
11 | Impervious Coat | 150.5 | 0.021 | 3.1605
12 | Plastering CM(1:4) 8 mm thick | 195.74 | 0.01 | 1.9574
13 | Plastering CM(1:5) 12 mm thick | 975.144 | 0.015 | 14.6272
14 | Flooring Vitrified CM(1:8) 12 mm | 115.55 | 0.015 | 1.7333
15 | Skirting Vitrified CM(1:5) 12 mm | 11.254 | 0.015 | 0.16881
14 | Flooring Ceramic CM(1:8) 12 mm | 47.85 | 0.015 | 0.71775
14 | Flooring Ceramic CM(1:6) 12 mm | 47.16 | 0.015 | 0.7074
|  |  |  | 65.9089 | 59.038 | 10.09 | 0 | 5.412 | 29936.64
|  |  | Rate | 100 | 90 | 45 | 90 | 90 | 60
|  |  |  | 6590.8857 | 5313.4178 | 454.05 | 0 | 487.08 | 1796.1984
14641.6319
[8 empty] | say Rs | 14642
[5 empty] | Dy.Exe.Engineer |  |  | Asst.Exe.Engineer
[5 empty] | PRI, Palamaner |  |  | MPP, Palamaner

## Lead statement (2)
LEAD STATEMENT
Name of work :: Construction of Grama Sachivalayam Building at T Voddur
Est. Rs.64.30 lakhs
Sl.No | Name of the Material | Name of the Quarry | Conveyance |  | Unit | Initial Cost without seignorage | Loading charges | GST | Net Amount
|  |  | KM | Amount
1 | 2 | 3 | 4 | 5 | 6 | 7 |  |  | 8
1 | Sand for Mortor for concrete | Sankarayala peta | 24 | 290 | 1 Cum | 510 |  |  | 800
2 | Sand for Mortor for Plastering | Sankarayala peta | 24 | 290 | 1 Cum | 590 |  |  | 880
3 | Sand for Blindage | Sankarayala peta | 24 | 290 | 1 Cum | 375 |  |  | 665
4 | Gravel | Local | 9 | 120.5 | 1 Cum | 113 |  |  | 233.5
5 | 40mm HBG metal-SS5 | Valasapalli | 52 | 564.6 | 1 Cum | 830 |  |  | 1394.6
6 | 20mm HBG metal-SS5 | Valasapalli | 52 | 564.6 | 1 Cum | 1340 |  |  | 1904.6
7 | 12mm HBG metal-SS5 | Valasapalli | 52 | 564.6 | 1 Cum | 1080 |  |  | 1644.6
8 | 10mm HBG metal-SS5 | Valasapalli | 52 | 564.6 | 1 Cum | 920 |  |  | 1484.6
9 | 6mm HBG metal-SS5 | Valasapalli | 52 | 564.6 | 1 Cum | 725 |  |  | 1289.6
10 | 20-10mm graded HBG metal | Valasapalli | 52 | 564.6 | 1 Cum | 1182 |  |  | 1746.6
11 | 10-4.75mm graded HBG metal | Valasapalli | 52 | 564.6 | 1 Cum | 860 |  |  | 1424.6
12 | RR masonary | Valasapalli | 52 | 564.6 | 1 Cum | 250 |  |  | 814.6
13 | CR stone | Valasapalli | 52 | 564.6 | 1 Cum | 274.3 |  |  | 838.9
14 | Bond stones | Valasapalli | 52 | 564.6 | 1 Cum | 1983.33 |  |  | 2547.93
15 | Stonedust | Valasapalli | 52 | 564.6 | 1 Cum | 350 |  |  | 914.6
16 | Bricks 2nd Class traditional size | Local | 10 | 213.4 | 1000 Nos | 6000 | 109.6 |  | 6323
17 | Fly ash bricks of size 290X225X140mm (50Kg) | Tirupati | 90 | 1491.4 | 1000no | 24000 | 109.6 |  | 25601
18 | Cement | At site |  |  | 1Kg | 3.67 |  | 1.0276 | 4.6976
19 | HYSD( Fe 415) | At site |  |  | 1MT | 39000 |  | 7020 | 46020
20 | HYSD( Fe 500) | At site |  |  | 1MT | 40000 |  | 7200 | 47200
21 | Structural steel | At site |  |  | 1 Kg | 41.3 |  | 7.43 | 48.73
22 | Fly ash bricks of size 290X200X140mm (50Kg) | Tirupathi | 119 | 1795.4 | 1000no | 20000 | 109.6 |  | 21905
Certificate :
(1) | Certified that the above rates are correct. (2) Certified that the above leads are correct.
(3) | Certified that the Quarries are nearest. (4) Certified that the meterials are avilable in the above Quarrys
|  |  |  | Dy.Exe.Engineer |  |  |  | Asst.Exe.Engineer
|  |  |  | PRI, Palamaner |  |  |  | MPP, Palamaner

## Data (2)
0%
DATA
Name of work :: Construction of Grama Sachivalayam Building at T Voddur
Est. Rs.64.30 lakhs
Index-code | S. No. | Description | Unit | Qty | Rate | Amount
| 1 | 2 | 3 | 4 | 5 | 6
1 |  | Dismantling, clearing away and carefully stacking useful materials for re-use and disposal of unserviceable materials with 100m lead as directed by Executive Engineer duly taking actual premeasurements before dismantling including all labour charges , overheads & contractor profit etc., complete
| a) | Brick masonry
(BLD-CSTN-14-9/299)
|  | Mazdoor(unskilled) | 0.409 | Nos. | 420 | 1 | Each | 171.78
|  | Add for MA @ 25% | 0 |  | 171.78 |  |  | 0
|  | Rate per 1 cum | [5 empty] | 171.78
|  | Rate per 1 cum | [5 empty] | 171.78
[7 empty] | say | 172
| b) | Unreinforced cement concrete up to 15cm thickness
(BLD-CSTN-14-8/296)
|  | Mazdoor(unskilled) | 2.44 | Nos. | 420 | 1 | Each | 1024.8
|  | Add for MA @ 25% | 0 |  | 1024.8 |  |  | 0
|  | Rate per 1 cum | [5 empty] | 1024.8
|  | Rate per 1 cum | [5 empty] | 1024.8
[7 empty] | say | 1025
| c) | Unreinforced cement concrete more than 15cm thickness
(BLD-CSTN-14-8/297)
|  | Mazdoor(unskilled) | 4.88 | Nos. | 420 | 1 | Each | 2049.6
|  | Add for MA @ 25% | 0 |  | 2049.6 |  |  | 0
|  | Rate per 1 cum | [5 empty] | 2049.6
|  | Rate per 1 cum | [5 empty] | 2049.6
[7 empty] | say | 2050
| d) | Reinforced cement concrete
(BLD-CSTN-14-8/298)
|  | Mazdoor(unskilled) | 4.32 | Nos. | 420 | 1 | Each | 1814.4
|  | Add for MA @ 25% | 0.25 |  | 1814.4 |  |  | 453.6
for cutting steel bars (BLD-CSTN-14-10/300)
|  | Blacksmith 2nd class | 0.5 | Nos. | 495 | 1 | Each | 247.5
|  | Mazdoor(Male) | 0.5 | Nos. | 420 | 1 | Each | 210
|  | Add for MA @ 25% | 0 |  | 457.5 |  |  | 0
|  | Rate per 1 cum | [5 empty] | 2725.5
|  | Rate per 1 cum | [5 empty] | 2725.5
[7 empty] | say | 2726
BLD-CSTN-2-1 | 1 | Earth work excavation for foundations and depositing on bank for all lifts and with an initial lead of 10m including all operational, incidental, labour charges such as shoring ,sheeting, planking, strutting, etc. complete for finished item of work including seigniorage excluding dewatering charges etc as per SS - 20 B (APSS 308).
Ordinary Soil-Manual Means-Upto 3 m depth
Unit = cum
Taking output = 10 cum
|  | Mate | day
|  | As per RSSR | Cum | 1 | 211 | 211
|  | Add 75% extra on Labour for Foundation of Buildings |  |  |  | 0
|  | Add Area Allowance | 0%
|  | Rate per cum = (a+b+c)/10 |  |  |  | 211
Note : 1. Cost of dewatering may be added, where required, up to 5 per cent of labour cost. Assessment for dewatering shall be made as per site conditions.
(BLKD-CSTN-2-2) | 2 | Earth work excavation for foundations (Mechanical Means) for buildings in ordinary soils and depositing on bank for all lifts and with an initial lead of 10m and up to 3m depth including all operational,incidental, labour charges such as shoring, sheeting, planking, strutting etc., and overheads & contractors profit complete for finished item of work excluding dewatering charges etc., as per SS 20 B(APSS 308)
(BLKD-CSTN-2-2)
Ordinary Soil - Mechanical Means up to 3m depth
Unit : 1 cum
|  | Taking output : | 240 | Cum
a) Labour
|  | Mazdoor ( Unskilled) | 8.32 | 420 | 1 | 3494.4
|  | Add for MA @ 25% | 0 | 3494.4 |  | 0
b) Machinery
|  | Shovel 0.85 cum 110hp | 6 | 2534.2 | 1 | 15205.2
|  | Crew charges | 6 | 257.4 | 1 | 1544.4
|  | Add MA on crew charges | 0 | 1544.4 |  | 0
20244
c&d)
|  | Cost for 240 cum ( a+b+c+d) |  |  |  | 20244
|  | Rate per 1 cum (a+b+c+d) / 240 |  |  |  | 84.35
84
BLD-CSTN-2-8 | 3 | Filling in foundation with Stonedust trenches as per drawing and technical specification Clause 305.3.9 MORD & 304 MORTH
Stone dust filling
Output-6 cum
Unit =1 cum
a) Labour
|  | Mate | day
|  | Mazdoor (Unskilled) | day | 0.31 | 420 | 130.2
b) Material
|  | Stone dust | cum | 6 | 914.6 | 5487.6
|  | Total for 6 cum |  |  |  | 5617.8
|  | Total for 1 cum |  |  |  | 936.3
BLD-CSTN-2-8 | 4 | Filling in foundation with Sand trenches as per drawing and technical specification Clause 305.3.9 MORD & 304 MORTH
Sand filling
Output-6 cum
Unit =1 cum
a) Labour
|  | Mate | day
|  | Mazdoor (Unskilled) | day | 0.31 | 420 | 130.2
|  | Add Area Allowance | 0% |  |  | 0
b) Material
|  | Sand | cum | 6 | 665 | 3990
|  | Total for 6 cum |  |  |  | 4120.2
|  | Total for 1 cum |  |  |  | 686.7
BLD-CSTN-2-8 | 5 | Filling in foundation trenches with gravel as per drawing and technical specification Clause 305.3.9 MORD & 304 MORTH
Gravel filling
Output-6 cum
Unit =1 cum
a) Labour
|  | Mate | day
|  | Mazdoor (Unskilled) | day | 0.31 | 420 | 130.2
|  | Add Area Allowance | 0% |  |  | 0
b) Material
|  | Gravel | cum | 6 | 233.5 | 1401
|  | Total for 6 cum |  |  |  | 1531.2
|  | Total for 1 cum |  |  |  | 255.2
BLD- | 5 | Cement Mortar (1 : 4)for plastering
CSTN-1-6 |  | Unit : 1cum
A. MATERIALS:
|  | Cement | kg. | 360 | 4.6976 | 1691.14
|  | Sand (including 5% wastage) | cum | 1.05 | 880 | 924
B. MACHINERY
- Nil -
C. LABOUR:
|  | Man mazdoor for mixing mortar | day | 0.2 | 420 | 84
|  | Add Area Allowance | 0% |  |  | 0
|  | Grand Total |  |  |  | 2699.14
BLD-CSTN-2-8 | 6 | Refilling with excavated earth in trenches, sides of foundations and basement with initial lead in layers consolidating each deposited layer by watering and ramming including all labour charges etc., complete for finished item of work
Earth filling
Unit = cum
a) Labour
Mate
|  | Mazdoor (Unskilled) | days | 0.31 | 420 | 130.2
b) Material
|  | Water | kl | 0.72 | 80 | 57.6
|  | Add Area Allowance | 0% |  |  | 0
187.8
|  | Rate for 6 cum. |  |  |  | 187.8
|  | Rate per cum = a+b+c+d/6 |  |  |  | 31.3
BLD- | 7 | Cement Mortar (1 : 5)for plastering
CSTN-1-6 |  | Unit : 1cum
A. MATERIALS:
|  | Cement | kg. | 288 | 4.6976 | 1352.91
|  | Sand (including 5% wastage) | cum | 1.05 | 880 | 924
B. MACHINERY
- Nil -
C. LABOUR:
|  | Man mazdoor for mixing mortar | day | 0.2 | 420 | 84
|  | Add Area Allowance | 0% |  |  | 0
|  | Grand Total |  |  |  | 2360.91
BLD- | 8 | Cement Mortar (1 : 4)for plastering
CSTN-1-6 |  | Unit : 1cum
A. MATERIALS:
|  | Cement | kg. | 360 | 4.6976 | 1691.14
|  | Sand (including 5% wastage) | cum | 1.05 | 880 | 924
B. MACHINERY
- Nil -
C. LABOUR:
|  | Man mazdoor for mixing mortar | day | 0.2 | 420 | 84
|  | Add Area Allowance | 0% |  |  | 0
|  | Grand Total |  |  |  | 2699.14
BLD-CSTN-1-4 | 9 | Cement Mortar (1 : 3)for plastering
Unit : 1cum
A. MATERIALS:
|  | Cement | kg. | 480 | 4.6976 | 2254.85
|  | Sand (including 5% wastage) | cum | 1.05 | 880 | 924
B. MACHINERY
- Nil -
C. LABOUR:
|  | Man mazdoor for mixing mortar | day | 0.2 | 420 | 84
|  | Add Area Allowance | 0% |  |  | 0
|  | Grand Total |  |  |  | 3262.85
BLD- | 10 | Cement Mortar (1:6)
CSTN-1-7 |  | Unit : 1cum
A. MATERIALS:
|  | Cement | kg. | 240 | 4.6976 | 1127.42
|  | Sand (including 5% wastage) | cum | 1.05 | 880 | 924
B. MACHINERY
- Nil -
C. LABOUR:
|  | Man mazdoor for mixing mortar | day | 0.2 | 420 | 84
|  | Add Area Allowance | 0% |  |  | 0
|  | Grand Total |  |  |  | 2135.42
BLD- | 11 | Cement Mortar (1 : 8)
CSTN-1-8 |  | Unit : 1cum
A. MATERIALS:
|  | Cement | kg. | 180 | 4.6976 | 845.57
|  | Sand (including 5% wastage) | cum | 1.05 | 880 | 924
B. MACHINERY
- Nil -
C. LABOUR:
|  | Man mazdoor for mixing mortar | day | 0.2 | 420 | 84
|  | Add Area Allowance | 0% |  |  | 0
|  | Grand Total |  |  |  | 1853.57
BLD-CSTN-3-7 | 7 | Plain Cement Concrete corresponding to M 5 grade as per IS 456 equivalent to (1:5:10) proportion nominal mix (cement: fine aggregate: Coarse aggregate) using 40mm size Hard Blasted Granite (IS383, 1970) metal from approved quarry including cost and conveyance of all materials like cement, sand, coarse aggregate, water etc. to site, including all operational, incidental, and labour charges such as mixing, laying and ramming concrete in layers in position not exceeding 15cm, finishing top surface, curing concrete, etc., complete for Foundations (APSS No. 402)
Unit = 1cum
A. MATERIALS:
|  | Cement | kg | 129.6 | 4.6976 | 608.81
|  | Coarse aggregate 40 mm | cum | 0.9 | 1394.6 | 1255.14
|  | Fine aggregate (Sand) | cum | 0.45 | 800 | 360
|  | Water (including for curing) | kl | 1.2 | 77
B. MACHINERY
|  | Concrete Mixer 10 / 7 cft (0.2 / 0.8 cum) capacity | hour | 1 | 524.7 | 524.7
C. LABOUR:
|  | Mason 1st class | day | 0.1 | 500 | 50
|  | Mazdoor (unskilled) | day | 1.39 | 420 | 583.8
|  |  | 0% |  |  | 0
3382.45
|  | Add 13.615% towards Overhead charges and contractor profit |  |  |  | 0
|  | Rate per cum |  |  |  | 3382.45
BLD-CSTN-3-9 | 9 | Plain Cement Concrete corresponding to grade as per IS 456 equivalent to (1:5:10) proportion nominal mix (cement: fine aggregate: Coarse aggregate) using 40mm size Hard Blasted Granite (IS383, 1970) metal from approved quarry including cost and conveyance of all materials like cement, sand, coarse aggregate, water etc. to site, including all operational, incidental, and labour charges such as mixing, laying and ramming concrete in layers in position not exceeding 15cm, finishing top surface, curing concrete, etc., complete for Foundations (APSS No. 402)
|  | Cost of cement | Kgs | 129.6 | 4.6976 | 608.809
|  | Cost of 40mm HG metal | Cum | 0.9 | 1394.6 | 1255.14
|  | Sand for mortar | Cum | 0.54 | 800 | 432
|  | Watering including curing | KL | 1.2 | 77
B.MAGHINERY
|  | Concrete mixer10/7 cft (2/88cum) capacity | Hr | 1 | 524.7 | 524.7
B. LABOUR:
|  | 1st Class Mason | day | 0.1 | 500 | 50
|  | Mazdoor (Both Men and Women) | day | 1.39 | 420 | 583.8
|  | Add Area Allowance | 25% |  |  | 158.45
|  |  | Total |  |  | 3612.899
| 12 | Random Rubble stone masonry, in CM (1:6) prop: (Cement: Sand) using hard granite stones from approved quarry including Cost and Conveyance of all materials like Granite stones, cement, sand, water, etc., to site including all operational, incidental,
Unit=1 Cum
A MATERIALS
|  | Cement | Kg | 79.2 | 4.6976 | 372.0499
|  | Fine aggregate | Cum | 0.33 | 800 | 264
|  | RR Stone | Cum | 0.94 | 814.6 | 765.724
|  | Bond Stone | Cum | 0.16 | 2547.93 | 407.6688
C.LABOUR
|  | Mason 1 st class | day | 1.2 | 500 | 600
|  | Mazdoor (Unskilled) | day | 2 | 420 | 840
|  | Add area allownace @ 20% | 0 |  |  | 0
|  | Water Charges at 1% | KL | 0 | 3249.4427 | 0
3249.4427
|  | Cost per Cum |  |  |  | 3249.4427
BLD-CSTN-3-5 | 13 | Plain Cement Concrete corresponding to M7.5 grade as per IS 456 equivalent to (1:4:8) proportion nominal mix (cement: fine aggregate: Coarse aggregate) using 40mm size Hard Blasted Granite (IS383, 1970) metal from approved quarry including cost and conveyance of all materials like cement, sand, coarse aggregate, water etc. to site, including all operational, incidental, and labour charges such as mixing, laying and ramming concrete in layers in position not exceeding 15cm, finishing top surface, curing concrete, etc., complete for Foundations (APSS No. 402)
|  | Cost of cement | Kgs | 162 | 4.6976 | 761.01
|  | Cost of 40mm HG metal | Cum | 0.9 | 1394.6 | 1255.14
|  | Sand for concrete | Cum | 0.45 | 800 | 360
|  | Watering including curing | KL | 1.2 | 80 | 96
B.MAGHINERY
|  | Concrete mixer10/7 cft (2/88cum) capacity | Hr | 1 | 524.7 | 524.7
B. LABOUR:
|  | 1st Class Mason | day | 0.1 | 500 | 50
|  | Mazdoor (Both Men and Women) | day | 1.39 | 420 | 583.8
|  | Add Area Allowance | 0% |  |  | 0
|  |  | Total |  |  | 3630.65
CSTN-3-11 | 14 | PCC M- 25 Nominal mix (Cement:fine aggregate: coarse aggregate) corresponding to Table 9 of IS 456 using 20mm-6mm HBG size graded machine crushed hard granite metal (coarse aggregate) from approved quarry including cost and conveyance of all materials like cement, fine aggregate (sand) coarse aggregate, water etc., to site and including sales & other taxes on all materials including all operational, incidental and labour charges such as machine mixing, laying concrete, curing etc.,complete but excluding cost of steel and its fabrication charges ,Seigniorage charges for finished item of work, including centering, shuttering.
| A | Unit=1cum
A. MATERIALS:
|  | 20mm HBG graded metal | cum | 0.6 | 1904.6 | 1142.76
|  | 12mm HBG graded metal | cum | 0.3 | 1644.6 | 493.38
|  | 6mm HBG graded metal | cum | 0 | 1289.6 | 0
|  | Sand | cum | 0.45 | 800 | 360
|  | Cement | Kgs | 340 | 4.6976 | 1597.18
B. LABOUR:
|  | 1st Class Mason | day | 0.1 | 500 | 50
|  | Mazdoor (Both Men and Women) | day | 1.39 | 420 | 583.8
|  | Add Area Allowance | 0% |  |  | 0
B. MACHINERY
|  | Concrete mixer 10/7 cft ( 0.2 / 0.8 cum) capacity | hour | 1 | 524.7 | 524.7
|  | Water (including for curing) | kl | 1.2 | 80 | 96
|  | BASIC COST per 1 cum |  |  |  | 4847.82
BLD- | 15 | V.R.C.C. M-25 Nominal Mix
CSTN-3-13 |  | RCC M- 25 Nominal mix (Cement:fine aggregate: coarse aggregate) corresponding to Table 9 of IS 456 using 20mm-6mm size graded machine crushed hard granite metal (coarse aggregate) from approved quarry including cost and conveyance of all materials like cement, fine aggregate (sand) coarse aggregate, water etc., to site and including sales & other taxes on all materials including all operational, incidental and labour charges such as machine mixing, laying concrete, curing etc.,complete but excluding cost of steel and its fabrication charges ,Seigniorage charges for finished item of work, including centering, shuttering.
| A | Unit=1cum
A. MATERIALS:
|  | 20mm HBG graded metal | cum | 0.6 | 1904.6 | 1142.76
|  | 12mm HBG graded metal | cum | 0.3 | 1644.6 | 493.38
|  | 6mm HBG graded metal | cum | 0 | 1289.6 | 0
|  | Sand | cum | 0.45 | 800 | 360
|  | Cement | Kgs | 340 | 4.6976 | 1597.18
B. LABOUR:
|  | 1st Class Mason | day | 0.133 | 500 | 66.5
|  | 2nd Class Mason | day | 0.267 | 460 | 122.82
|  | Mazdoor (Both Men and Women) | day | 3.6 | 420 | 1512
|  | Add Area Allowance | 0% |  |  | 0
B. MACHINERY
|  | Concrete mixer 10/7 cft ( 0.2 / 0.8 cum) capacity | hour | 1 | 524.7 | 524.7
|  | Vibrator hire charges | hour | 1 | 209.1 | 209.1
|  | Water (including for curing) | kl | 1.2 | 80 | 96
|  | BASIC COST per 1 cum |  |  |  | 6124.44
|  | Without vibration |  |  | 5915.34
|  | For Raft |  |  |  | 6124.44
FOOTINGS
|  | BASIC COST per 1 cum | cum | 1 | 6124.44 | 6124.44
|  | Centering charges | cum | 1 | 919 | 919
|  | Total |  |  |  | 7043.44
PEDASTALS
|  | BASIC COST per 1 cum | cum | 1 | 6124.44 | 6124.44
|  | Centering charges | cum | 1 | 1332 | 1332
|  | Total |  |  |  | 7456.44
PLINTH BEAMS
|  | BASIC COST per 1 cum | cum | 1 | 6124.44 | 6124.44
|  | Centering charges | cum | 1 | 2911 | 2911
|  | Total |  |  |  | 9035.44
| B | COLUMNS, LINTELS, WATER TANKS, RCC WALLS IN BUILDINGS |  |  |  | GF
|  | A. MATERIALS: |  |  |  | Columns | Lintels and sunshades
|  | 20mm HBG graded metal | cum | 0.6 | 1904.6 | 1142.76 | 1142.76
|  | 12mm HBG graded metal | cum | 0.3 | 1644.6 | 493.38 | 493.38
|  | 6mm HBG graded metal | cum | 0 | 1289.6 | 0 | 0
|  | Sand | cum | 0.45 | 800 | 360 | 360
|  | Cement | Kgs | 340 | 4.6976 | 1597.18 | 1597.18
B. LABOUR:
|  | 1st Class Mason | day | 0.167 | 500 | 83.5 | 83.5
|  | 2nd Class Mason | day | 0.167 | 460 | 76.82 | 76.82
|  | Mazdoor (Both Men and Women) | day | 4.7 | 420 | 1974 | 1974
|  | Add Area Allowance | 0% |  |  | 0 | 0
Add 10% Extra LC on Labour
B. MACHINERY
|  | Concrete mixer 10/7 cft ( 0.2 / 0.8 cum) capacity | hour | 1 | 524.7 | 524.7 | 524.7
|  | Needle Vibrator hire charges | hour | 1 | 209.1 | 209.1
|  | Water (including for curing) | kl | 1.2 | 80 | 96 | 96
|  | BASIC COST per 1 cum |  |  |  | 6557.44 | 6348.34
|  |  | FF |  | SF
|  |  | Columns | Lintels & sunshades | Columns | Lintels and sunshades
|  | 20mm HBG graded metal | 1142.76 | 1142.76 | 1142.76 | 1142.76
|  | 12mm HBG graded metal | 493.38 | 493.38 | 493.38 | 493.38
|  | 6mm HBG graded metal | 0 | 0 | 0 | 0
|  | Sand | 360 | 360 | 360 | 360
|  | Cement | 1597.18 | 1597.18 | 1597.18 | 1597.18
B. LABOUR:
|  | 1st Class Mason | 83.5 | 83.5 | 83.5 | 83.5
|  | 2nd Class Mason | 76.82 | 76.82 | 76.82 | 76.82
|  | Mazdoor (Both Men and Women) | 1974 | 1974 | 1974 | 1974
|  | Add Area Allowance 25% | 0 | 0 | 0 | 0
|  | Add 10% Extra LC on Labour | 213.432 | 213.432 | 426.864 | 426.864
B. MACHINERY
|  | Concrete mixer 10/7 cft ( 0.2 / 0.8 cum) capacity | 524.7 | 524.7 | 524.7 | 524.7
|  | Vibrator hire charges | 209.1 |  | 209.1
|  | Water (including for curing) | 96 | 96 | 96 | 96
|  | BASIC COST per 1 cum | 6770.872 | 6561.772 | 6984.304 | 6775.204
COLUMNS
[5 empty] | GF | FF | SF
|  | BASIC COST per 1 cum | cum | 1 | 6557.44 | 6770.872 | 6984.304
|  | Centering charges | cum | 1 | 2623 | 2850 | 3077
|  | Total |  |  | 9180.44 | 9620.87 | 10061.304
LINTELS IN BUILDINGS
|  | BASIC COST per 1 cum | cum | 1 | 6348.34 | 6561.772 | 6775.204
|  | Centering charges | cum | 1 | 2795 | 2957 | 3118
|  | Total |  |  | 9143.34 | 9518.77 | 9893.204
|  | SUNSHADES |  |  |  | GF | FF | SF
|  | BASIC COST | cum | 0.0625 | 6348.34 | 396.77 | 410.1107 | 423.4502
|  | Centering charges | Sqm | 1 | 481 | 481 | 506 | 531
[6 empty] | 877.77 | 916.1107 | 954.45
| C | RCC SLABS, BEAMS
|  | A. MATERIALS: |  |  |  | GF | FF | SF
|  | 20mm HBG graded metal | cum | 0.6 | 1904.6 | 1142.76 | 1142.76 | 1142.76
|  | 12mm HBG graded metal | cum | 0.3 | 1644.6 | 493.38 | 493.38 | 493.38
|  | 6mm HBG graded metal | cum | 0 | 1289.6 | 0 | 0 | 0
|  | Sand | cum | 0.45 | 800 | 360 | 360 | 360
|  | Cement | Kgs | 340 | 4.6976 | 1597.18 | 1597.18 | 1597.18
B. LABOUR:
|  | 1st Class Mason | day | 0.067 | 500 | 33.5 | 33.5 | 33.5
|  | 2nd Class Mason | day | 0.133 | 460 | 61.18 | 61.18 | 61.18
|  | Mazdoor (Both Men and Women) | day | 2.5 | 420 | 1050 | 1050 | 1050
|  | Add Area Allowance | 0% |  |  | 0 | 0 | 0
|  | Add 10% Extra LC on Labour |  |  |  |  | 114.468 | 228.936
B. MACHINERY
|  | Concrete mixer 10 / 7 cft ( 0.2 / 0.8 cum) capacity | hour | 0.267 | 524.7 | 140.09 | 140.09 | 140.09
|  | Vibrator hire charges | hour | 0.267 | 209.1 | 55.83 | 55.83 | 55.83
|  | Water (including for curing) | kl | 1.2 | 80 | 96 | 96 | 96
|  | BASIC COST per 1 cum |  |  |  | 5029.92 | 5144.388 | 5258.856
|  | BEAMS |  |  |  | GF | FF | SF
|  | BASIC COST per 1 cum | cum | 1 | 5029.92 | 5029.92 | 5144.388 | 5258.856
|  | Centering charges | cum | 1 | 3988 | 3988 | 4178 | 4369
|  | Total |  |  |  | 9017.92 | 9322.39 | 9627.86
For slabs of 100mm thick
|  | Cost of RCC M20mix | cum | 1 | 5029.92 | 5029.92 | 5144.388
|  | Centring Charges | sqm | 10 | 333 | 3330 | 342
|  | Add MA on Centering labour | 0% |  | 175 | 0 | 184
|  | Total |  |  |  | 8359.92
|  | Add 13.615% towards Overhead charges and contractor profit |  |  |  | 0
8359.92
RCC SLABS 110mm thick
|  | Cost of RCC M20mix | cum | 1 | 5029.92 | 5029.92 | 5144.388
|  | Centring Charges | sqm | 9.091 | 333 | 3027.3 | 342
|  | Add MA on Centering labour | 0% |  | 175 | 0 | 184
|  | Total |  |  |  | 8057.22
|  | Add 13.615% towards Overhead charges and contractor profit |  |  |  | 0
8057.22
RCC SLABS 100 mm thick
|  | Cost of RCC M20mix | cum | 1 | 5029.92 | 5029.92
|  | Centring Charges | sqm | 10 | 333 | 3330
|  | Total |  |  |  | 8359.92
|  | RCC SLABS 125mm thick |  |  |  | GF |  | FF
|  | Cost of RCC M20mix | cum | 0.125 | 5029.92 | 628.74 | 5144.388 | 643.0485
|  | Centring Charges | sqm | 1 | 462 | 462 | 473 | 473
|  | Total |  |  |  | 1090.74 |  | 1116.05
For slabs of 125mm thick
|  | Cost of RCC M20mix | cum | 1 | 5029.92 | 5029.92 | 643.0485
|  | Centring Charges | sqm | 8 | 462 | 3696 | 473
|  | Add MA on Centering labour | 0% |  | 175 | 0 | 184
|  | Total |  |  |  | 8725.92
|  | Add 13.615% towards Overhead charges and contractor profit |  |  |  | 0
8725.92
|  | For slabs of 150mm thick |  |  |  | GF |  | FF
|  | Cost of RCC M20mix | cum | 0.15 | 5029.92 | 754.49 | 5144.388 | 771.6582
|  | Centring Charges | sqm | 1 | 462 | 462 | 473 | 473
|  | Total |  |  |  | 1216.49 |  | 1244.66
|  | For slabs of 100mm thick |  |  |  | GF |  | FF
|  | Cost of RCC M20mix | cum | 0.1 | 5029.92 | 502.99 | 5144.388 | 514.4388
|  | Centring Charges | sqm | 1 | 462 | 462 | 473 | 473
|  | Total |  |  |  | 964.99 |  | 987.44
|  | For slabs of 125mm thick |  |  |  | SF
|  | Cost of RCC M20mix | cum | 0.125 | 5258.856 | 657.36
|  | Centring Charges | sqm | 1 | 494 | 494
|  | Total |  |  |  | 1151.36
|  | For slabs of 175mm thick |  |  |  | GF |  | FF
|  | Cost of RCC M20mix | cum | 0.175 | 5029.92 | 880.24 | 5144.388 | 880.24
|  | Centring Charges | sqm | 1 | 476 | 476 | 487 | 487
|  | Total |  |  |  | 1356.24 |  | 1367.24
BLD- | 10 | V.R.C.C. M-25 DesignMix
CSTN-3-13 |  | RCC M- 20 Nominal mix (Cement:fine aggregate: coarse aggregate) corresponding to Table 9 of IS 456 using 20mm size graded machine crushed hard granite metal (coarse aggregate) from approved quarry including cost and conveyance of all materials like cement, fine aggregate (sand) coarse aggregate, water etc., to site and including sales & other taxes on all materials including all operational, incidental and labour charges such as machine mixing, laying concrete, curing etc.,complete but excluding cost of steel and its fabrication charges ,Seigniorage charges for finished item of work, including centering, shuttering.
| A | Unit=1cum
A. MATERIALS:
|  | 20mm HBG graded metal | cum | 0.54 | 1904.6 | 1028.48
|  | 12mm HBG graded metal | cum | 0.26 | 1644.6 | 427.6
|  | Sand | cum | 0.4 | 800 | 320
|  | Cement | Kgs | 340 | 4.6976 | 1597.18
B. LABOUR:
|  | 1st Class Mason | day | 0.133 | 500 | 66.5
|  | 2nd Class Mason | day | 0.267 | 460 | 122.82
|  | Mazdoor (Both Men and Women) | day | 4.6 | 420 | 1932
B. MACHINERY
|  | Concrete mixer 10/7 cft ( 0.2 / 0.8 cum) capacity | hour | 1.333 | 524.7 | 699.43
|  | Vibrator hire charges | hour | 1.333 | 209.1 | 278.73
|  | Water (including for curing) | kl | 1.2 | 80
|  | BASIC COST per 1 cum |  |  |  | 6472.74
|  | Without vibration |  |  | 6194.01
|  | For Raft |  |  |  | 6472.74
FOOTINGS
|  | BASIC COST per 1 cum | cum | 1 | 6472.74 | 6472.74
|  | Centering charges | cum | 1 | 919 | 919
|  | Total |  |  |  | 7391.74
PEDASTALS&PILE CAP
|  | BASIC COST per 1 cum | cum | 1 | 6472.74 | 6472.74
|  | Centering charges | cum | 1 | 1332 | 1332
|  | Total |  |  |  | 7804.74
PLINTH BEAMS
|  | BASIC COST per 1 cum | cum | 1 | 6472.74 | 6472.74
|  | Centering charges | cum | 1 | 2911 | 2911
|  | Total |  |  |  | 9383.74
| B | COLUMNS, LINTELS, WATER TANKS, RCC WALLS IN BUILDINGS |  |  |  | GF |  | FF |  | SF
|  | A. MATERIALS: |  |  |  | Columns | Lintels and sunshades | Columns | Lintels and sunshades | Columns | Lintels and sunshades
|  | 20mm HBG graded metal | cum | 0.54 | 1904.6 | 1028.48 | 1028.48 | 1028.484 | 1028.484 | 1028.484 | 1028.484
|  | 12mm HBG graded metal | cum | 0.26 | 1644.6 | 427.6 | 427.6 | 427.596 | 427.596 | 427.596 | 427.596
|  | Sand | cum | 0.4 | 800 | 320 | 320 | 320 | 320 | 320 | 320
|  | Cement | Kgs | 340 | 4.6976 | 1597.18 | 1597.18 | 1597.184 | 1597.184 | 1597.184 | 1597.184
B. LABOUR:
|  | 1st Class Mason | day | 0.167 | 500 | 83.5 | 83.5 | 83.5 | 83.5 | 83.5 | 83.5
|  | 2nd Class Mason | day | 0.167 | 460 | 76.82 | 76.82 | 76.82 | 76.82 | 76.82 | 76.82
|  | Mazdoor (Both Men and Women) | day | 5.6 | 420 | 2352 | 2352 | 2352 | 2352 | 2352 | 2352
|  | Add 10% Extra LC on Labour | [5 empty] | 251.232 | 251.232 | 502.464 | 502.464
B. MACHINERY
|  | Concrete mixer 10/7 cft ( 0.2 / 0.8 cum) capacity | hour | 1.333 | 524.7 | 699.43 | 699.43 | 699.4251 | 699.4251 | 699.4251 | 699.4251
|  | Vibrator hire charges | hour | 1.333 | 209.1 | 278.73 |  | 278.7303 |  | 278.7303
|  | Water (including for curing) | kl | 1.2 | 80
|  | BASIC COST per 1 cum |  |  |  | 6863.74 | 6585.01 | 7114.9714 | 6836.2411 | 7366.2034 | 7087.4731
COLUMNS
[6 empty] | GF |  | FF |  | SF
|  | BASIC COST per 1 cum | cum | 1 | 6863.74 | 6863.74 |  | 7114.9714 |  | 7366.2034
|  | Centering charges | cum | 1 | 2623 | 2623 |  | 0 |  | 0
|  | Total |  |  |  | 9486.74 |  | 7114.97 |  | 7366.2
LINTELS IN BUILDINGS
|  | BASIC COST per 1 cum | cum | 1 | 6585.01 | 6585.01 | 6836.2411 | 6836.24 | 7087.4731 | 7087.47
|  | Centering charges | cum | 1 | 2795 | 2795 | 3118 | 3118 | #REF! | #REF!
|  | Total |  |  |  | 9380.01 |  | 9954.24 |  | #REF!
SUNSHADES
|  | BASIC COST | cum | 1 | 6585.01 | 6585.01 | 6836.2411 | 6836.24 | 7087.4731 | 7087.47
|  | Centering charges | cum | 16 | 481 | 7696 | 506 | 8096 | #REF! | #REF!
[6 empty] | 14281.01 |  | 14932.24 |  | #REF!
| C | RCC SLABS, BEAMS
|  | A. MATERIALS: |  |  |  | GF | FF | SF
|  | 20mm HBG graded metal | cum | 0.54 | 1904.6 | 1028.48 | 1028.48 | 1028.48
|  | 12mm HBG graded metal | cum | 0.26 | 1644.6 | 427.6 | 427.6 | 427.6
|  | Sand | cum | 0.4 | 800 | 320 | 320 | 320
|  | Cement | Kgs | 0.167 | 4.6976 | 0.78 | 0.78 | 0.78
B. LABOUR:
|  | 1st Class Mason | day | 0.067 | 500 | 33.5 | 33.5 | 33.5
|  | 2nd Class Mason | day | 0.133 | 460 | 61.18 | 61.18 | 61.18
|  | Mazdoor (Both Men and Women) | day | 3.077 | 420 | 1292.34 | 1292.34 | 1292.34
|  | Add 10% Extra LC on Labour |  |  |  |  | 138.702 | 277.404
B. MACHINERY
|  | Concrete mixer 10 / 7 cft ( 0.2 / 0.8 cum) capacity | hour | 0.308 | 524.7 | 161.61 | 161.61 | 161.61
|  | Vibrator hire charges | hour | 0.308 | 209.1 | 64.4 | 64.4 | 64.4
|  | Water (including for curing) | kl | 1.2 | 80
|  | BASIC COST per 1 cum |  |  |  | 3389.89 | 3528.592 | 3667.294
|  | BEAMS |  |  |  | GF | FF | SF
|  | BASIC COST per 1 cum | cum | 1 | 3389.89 | 3389.89 | 3528.592 | 3667.294
|  | Centering charges | cum | 1 | 3988 | 3988 | 4178 | 4369
|  | Total |  |  |  | 7377.89 | 7706.59 | 8036.29
For slabs of 100mm thick
|  | Cost of RCC M20mix | cum | 1 | 3389.89 | 3389.89 | 3528.592
|  | Centring Charges | sqm | 10 | #REF! | #REF! | #REF!
|  | Add MA on Centering labour | 0% |  | #REF! | #REF! | #REF!
|  | Total |  |  |  | #REF!
|  | Add 13.615% towards Overhead charges and contractor profit |  |  |  | #REF!
#REF!
RCC SLABS 110mm thick
|  | Cost of RCC M20mix | cum | 1 | 3389.89 | 3389.89 | 3528.592
|  | Centring Charges | sqm | 9.091 | #REF! | #REF! | #REF!
|  | Add MA on Centering labour | 0% |  | #REF! | #REF! | #REF!
|  | Total |  |  |  | #REF!
|  | Add 13.615% towards Overhead charges and contractor profit |  |  |  | #REF!
#REF!
RCC SLABS 100 mm thick
|  | Cost of RCC M20mix | cum | 1 | 3389.89 | 3389.89
|  | Centring Charges | sqm | 10 | #REF! | #REF!
|  | Total |  |  |  | #REF!
|  | RCC SLABS 125mm thick |  |  |  | GF |  | FF |  | SF
|  | Cost of RCC M20mix | cum | 1 | 3389.89 | 3389.89 | 3528.592 | 3528.592 | 3667.294 | 3667.294
|  | Centring Charges | sqm | 8 | 462 | 3696 | 473 | 3784 | 0 | 0
|  | Total |  |  |  | 7085.89 |  | 7312.59 |  | 3667.29
For slabs of 125mm thick
|  | Cost of RCC M20mix | cum | 1 | 3389.89 | 3389.89 | 3528.592
|  | Centring Charges | sqm | 8 | 462 | 3696 | 3784
|  | Add MA on Centering labour | 0% |  | #REF! | #REF! | #REF!
|  | Total |  |  |  | #REF!
|  | Add 13.615% towards Overhead charges and contractor profit |  |  |  | #REF!
#REF!
|  | For slabs of 150mm thick |  |  |  | GF |  | FF
|  | Cost of RCC M20mix | cum | 1 | 3389.89 | 3389.89 | 3528.592 | 3528.592 | 3667.294 | 3667.294
|  | Centring Charges | sqm | 6.667 | 462 | 3080.15 | 473 | 3153.49 | 0 | 0
|  | Total |  |  |  | 6470.04 |  | 6682.08 |  | 3667.29
|  | For slabs of 175mm thick |  |  |  | GF |  | FF
|  | Cost of RCC M20mix | cum | 1 | 3389.89 | 3389.89 | 3528.592 | 3528.592 | 3667.294 | 3667.294
|  | Centring Charges | sqm | 5.714 | 462 | 2639.87 | 473 | 2702.72 | 0 | 0
|  | Total |  |  |  | 6029.76 |  | 6231.31 |  | 3667.29
BLD-CSTN-5-4 | 16 | Brick Masonry in CM (1:6) with Bricks traditional size 23 x 11 x 7 cms 2nd Class for basement
Unit = 1cum
A. MATERIALS:
|  | Cement | kg | 48 | 4.6976 | 225.48
|  | Bricks traditional size 23 x 11 x 7 cms 2nd class | Nos | 512 | 6323 | 3237.376
|  | Fine aggregate (Sand) | cum | 0.2 | 880 | 176
B. LABOUR:
|  | Mason 1st class | day | 0.24 | 500 | 120
|  | Mason 2nd class | day | 0.56 | 460 | 257.6
|  | Mazdoor (unskilled) | day | 1.89 | 420 | 793.8
|  | Water charges @ 1% |  | 4810.256 |  | 0
|  | Add Area Allowance | 0% |  |  | 0
|  | Total |  |  |  | 4810.26
BLD-CSTN-5-5 | 10 | Brick Masonry in CM (1:8) with Bricks traditional size 23 x 11 x 7 cms 2nd Class for Basement
Unit = 1cum
A. MATERIALS:
|  | Cement | kg | 36 | 4.6976 | 169.11
|  | Bricks traditional size 23 x 11 x 7 cms 2nd class | Nos | 512 | 6323 | 3237.376
|  | Fine aggregate (Sand) | cum | 0.2 | 880 | 176
B. LABOUR:
|  | Mason 1st class | day | 0.24 | 500 | 120
|  | Mason 2nd class | day | 0.56 | 460 | 257.6
|  | Mazdoor (unskilled) | day | 1.89 | 420 | 793.8
|  | Total |  |  |  | 4753.886
BLD-CSTN-5-5 | 17 | Brick Masonry in CM (1:8) with Bricks traditional size 23 x 11 x 7 cms 2nd Class for superstructure
Unit = 1cum
|  | A. MATERIALS: |  |  |  | GF | FF | SF
|  | Cement | kg | 36 | 4.6976 | 169.11 | 169.11 | 169.11
|  | Bricks traditional size 23 x 11 x 7 cms 2nd class | Nos | 512 | 6323 | 3237.376 | 3237.376 | 3237.376
|  | Fine aggregate (Sand) | cum | 0.2 | 880 | 176 | 176 | 176
B. LABOUR:
|  | Mason 1st class | day | 0.24 | 500 | 120 | 120 | 120
|  | Mason 2nd class | day | 0.56 | 460 | 257.6 | 257.6 | 257.6
|  | Mazdoor (unskilled) | day | 1.89 | 420 | 793.8 | 793.8 | 793.8
|  | Add Area Allowance | 0% |  |  | 0 | 0 | 0
|  | Add 10% Extra LC on Labour |  |  |  |  | 117.14 | 234.28
|  | C. SCAFOLDING |  |  |  | 4753.886 | 4871.026 | 4988.166
|  | Scafolding charges per sqm (1cum/0.23m thick = 4.35sqm) | sqm | 4.35 | 89.78 | 390.54 | 539.84 | 689.08
|  | Water charges @ 1% |  |  |  | 0 | 0 | 0
|  | Total |  |  |  | 5144.43 | 5410.87 | 5677.25
BLD-CSTN-5-17 | 15 | Masonry work in CM (1:6) prop with Flyash Cement solid blocks of size 290 x 225 x 140 mm for manufacturing of flyash solid blocks using flyash of 80 kgs, cement of 15 kgs. Gypsum of 5 kgs. and stone dust including cost and conveyance of all materials, labour charges, seiniorage charges, scaffolding and curing etc., cpomplete with a compresive strength not lessthan 50 kg/sqm for walls for Basement
Ground Floor
Unit = 1 cum
A. MATERIALS:
|  | No of blocks required for one cum of Masonry | Nos | 110 | 25601 | 2816.11
|  | Cost of Cement Mortar (1:6) | cum | 0.1 | 2135.42 | 213.54
B. LABOUR
|  | Mason 1st class | day | 0.42 | 500 | 210
|  | Mason 2nd class | day | 0.92 | 460 | 423.2
|  | Man Mazdoor | day | 0.7 | 420 | 294
|  | Woman Mazdoor | day | 2.1 | 420 | 882
|  | Water charges @ 1% |  | 4838.85 |  | 48.3885
|  | Add Area Allowance | 0.25 |  |  | 452.3
|  | Total |  |  |  | 5339.5385
BLD-CSTN-5-17 |  | Masonry work in CM (1:6) prop with Flyash Cement solid blocks of size 290 x 200 x 140 mm for manufacturing of flyash solid blocks using flyash of 80 kgs, cement of 15 kgs. Gypsum of 5 kgs. and stone dust including cost and conveyance of all materials, labour charges, seiniorage charges, scaffolding and curing etc., cpomplete with a compresive strength not lessthan 50 kg/sqm for walls for Basement
Ground Floor
Unit = 1 cum
A. MATERIALS:
|  | No of blocks required for one cum of Masonry | Nos | 123 | 21905 | 2694.315
|  | Cost of Cement Mortar (1:6) | cum | 0.1 | 2135.42 | 213.54
B. LABOUR
|  | Mason 1st class | day | 0.42 | 500 | 210
|  | Mason 2nd class | day | 0.92 | 460 | 423.2
|  | Man Mazdoor | day | 0.7 | 420 | 294
|  | Woman Mazdoor | day | 2.1 | 420 | 882
|  | Total |  |  |  | 4717.055
BLD-CSTN-5-17 |  | Masonry work in CM (1:8) prop with Flyash Cement solid blocks of size 290 x 200 x 140 mm for manufacturing of flyash solid blocks using flyash of 80 kgs, cement of 15 kgs. Gypsum of 5 kgs. and stone dust including cost and conveyance of all materials, labour charges, seiniorage charges, scaffolding and curing etc., cpomplete with a compresive strength not lessthan 50 kg/sqm for walls for Superstructure Walls
Ground Floor
Unit = 1 cum
|  | A. MATERIALS: |  |  |  | GF
|  | No of blocks required for one cum of Masonry | Nos | 123 | 21905 | 2694.315
|  | Cost of Cement Mortar (1:8) | cum | 0.1 | 1853.57 | 185.36
B. LABOUR
|  | Mason 1st class | day | 0.42 | 500 | 210
|  | Mason 2nd class | day | 0.92 | 460 | 423.2
|  | Man Mazdoor | day | 0.7 | 420 | 294
|  | Woman Mazdoor | day | 2.1 | 420 | 882
|  | Total |  |  |  | 4688.875
C. SCAFOLDING
|  | Scafolding charges per sqm (1cum/0.20m thick = 5.00 sqm) | sqm | 5 | 89.78 | 448.9
5137.78
BLD-CSTN-5-17 | 16 | Masonry work in CM (1:8) prop with Flyash Cement solid blocks of size 290 x 225 x 140 mm for manufacturing of flyash solid blocks using flyash of 80 kgs, cement of 15 kgs. Gypsum of 5 kgs. and stone dust including cost and conveyance of all materials, labour charges, seiniorage charges, scaffolding and curing etc., cpomplete with a compresive strength not lessthan 50 kg/sqm for walls for Superstructure Walls
Ground Floor
Unit = 1 cum
|  | A. MATERIALS: |  |  |  | GF | FF | SF
|  | No of blocks required for one cum of Masonry | Nos | 110 | 25601 | 2816.11 | 2816.11 | 2816.11
|  | Cost of Cement Mortar (1:8) | cum | 0.1 | 1853.57 | 185.36 | 185.36 | 185.36
B. LABOUR
|  | Mason 1st class | day | 0.42 | 500 | 210 | 210 | 210
|  | Mason 2nd class | day | 0.92 | 460 | 423.2 | 423.2 | 423.2
|  | Man Mazdoor | day | 0.7 | 420 | 294 | 294 | 294
|  | Woman Mazdoor | day | 2.1 | 420 | 882 | 882 | 882
|  | Water charges @ 1% |  | 4810.67 |  | 48.1067 | 48.1067 | 48.1067
|  | Add Area Allowance | 0.25 |  |  | 452.3 | 452.3 | 452.3
|  | Add 10% Extra LC on Labour |  |  |  |  | 180.92 | 361.84
|  | Total |  |  |  | 5311.0767 | 5491.9967 | 5672.9167
C. SCAFOLDING
|  | Scafolding charges per sqm (1cum/0.23m thick = 4.35sqm) | sqm | 4.35 | 89.78 | 390.54 | 539.84 | 689.08
[6 empty] | 5701.6167 | 6031.8367 | 6361.9967
BLD-CSTN-5-12 | 18 | Reinforcement birck masonary walls of 11.5cm in CM (1:6) using 2nd bricks having a crushing strength of not less than 35.00Kg/cm2 and using two mild steel bargs of 6m dia in every third layer of brick masory, with free joints of the main block work including cost and conveyance of all materials and water from approved sources to work site and all operationsl, incidental labour charges such as scaffolding mixing mortor constructing masonary lift charges, curing including Overheads & Cotractors Profit @13.615/100etc., complete but execluding the cost of steel and its fabrication charges for finished item of work as per SS 509
Ground Floor
Unit = 10 Sqm
|  | A. MATERIALS: |  |  |  | GF | FF | SF
|  | 1st Class Bricks | Nos | 512 | 6323 | 3237.376 | 3237.376 | 3237.376
|  | Cost of Cement Mortar (1:6) | cum | 0.2 | 2135.42 | 427.08 | 427.08 | 427.08
B. LABOUR
|  | Mason 1st class | day | 0.6 | 500 | 300 | 300 | 300
|  | Mason 2nd class | day | 0.6 | 460 | 276 | 276 | 276
|  | Mazdoor(Unskilled) | day | 2.75 | 420 | 1155 | 1155 | 1155
|  | Water charges @ 1% |  | 5395.456 |  | 0 | 0 | 0
|  | Add Area Allowance | 0% |  |  | 0 | 0 | 0
|  | Add 10% Extra LC on Labour |  |  |  |  | 173.1 | 346.2
|  | Total |  |  |  | 5395.456 | 5568.556 | 5741.656
C. SCAFOLDING
|  | Scafolding charges per sqm | sqm | 10 | 89.78 | 897.8 | 1241 | 1584.1
[6 empty] | 6293.256 | 6809.556 | 7325.756
|  | Total per 1 Sqm |  |  |  | 629.33 | 680.96 | 732.58
BLD- CSTN 8-3 | 19 | Ornamental Plastering with CM (1:3) 12mm thick including cost and conveyance of all materials and all labour charges etc., complete for superstructure -10Sqm
Unit = 10 sqm
|  | A. MATERIALS: |  |  |  | GF | FF | SF
|  | Cement Mortor (1:3) | cum | 0.15 | 2699.14 | 404.87 | 404.87 | 404.87
B. LABOUR:
|  | Mason 1st class | day | 0.45 | 500 | 225 | 225 | 225
|  | Mason 2nd class | day | 1.05 | 460 | 483 | 483 | 483
|  | Mazdoor (unskilled) | day | 2.8 | 420 | 1176 | 1176 | 1176
|  | Water charges @ 1% |  | 2288.87 |  | 0 | 0 | 0
|  | Add Area Allowance | 0% |  |  | 0 | 0 | 0
|  | Add 10% Extra LC on Labour |  |  |  |  | 188.4 | 376.8
C. SCAFOLDING
|  | Scafolding charges | sqm | 10 | 18.37 | 183.7 | 250.3 | 250.3
|  | Total cost |  |  |  | 2472.57 | 2727.57 | 2915.97
|  | cost for 1 sqm |  |  |  | 247.26 | 272.76 | 291.6
BLD- CSTN 8-3 | 20 | Plastering with CM (1:5) 12mm thick including cost and conveyance of all materials and all labour charges etc., complete for superstructure -10Sqm
Unit = 10 sqm
|  | A. MATERIALS: |  |  |  | GF | FF | SF
|  | Cement Mortor (1:5) | cum | 0.15 | 2360.91 | 354.14 | 354.14 | 354.14
B. LABOUR:
|  | Mason 1st class | day | 0.45 | 500 | 225 | 225 | 225
|  | Mason 2nd class | day | 1.05 | 460 | 483 | 483 | 483
|  | Mazdoor (unskilled) | day | 2.8 | 420 | 1176 | 1176 | 1176
|  | Water charges @ 1% |  | 2238.14 |  | 0 | 0 | 0
|  | Add Area Allowance | 0% |  |  | 0 | 0 | 0
|  | Add 10% Extra LC on Labour |  |  |  |  | 188.4 | 376.8
C. SCAFOLDING
|  | Scafolding charges | sqm | 10 | 8.98 | 89.78 | 124.1 | 124.1 | Compound wall
|  | Total cost |  |  |  | 2327.92 | 2550.64 | 2739.04 | 2238.14
|  | cost for 1 sqm |  |  |  | 232.79 | 255.06 | 273.9 | 223.81
BLD-CSTN 12-2, 12-4 | 20 | Painting walls with snowcem or other equal and approved Water Proof Cement Paint paint two coats over a primary coat of cement Primer including cost and conveyance of all meterials and all labour charges etc. complete.
Unit : 10 sqm
|  | A. MATERIALS : |  |  |  | GF
|  | CementPrimer | Kg | 1 | 180 | 180
B. LABOUR:
|  | Painter | day | 0.7
|  | 1st class |  | 0.21 | 580 | 121.8
|  | 2ndclass |  | 0.49 | 460 | 225.4
|  | Add Area Allowance | 0.25 |  |  | 86.8
Add 10% Extra LC on Labour
|  | Sundries including brushes, soap,putty, etc.@0.50% |  |  |  | 2.17
A. MATERIALS :
|  | Cement Paint paint 3sqm / kg | Kg | 3.5 | 49 | 171.5
B. LABOUR:
|  | Painter | day | 0.5
|  | 1st class |  | 0.15 | 580 | 87
|  | 2ndclass |  | 0.35 | 460 | 161
|  | Mazdoor (unskilled) | day | 1.5 | 420 | 630
|  | Add Area Allowance | 0.25 |  |  | 219.5
Add 10% Extra LC on Labour
|  | Sundries including brushes, soap,putty, etc.@1% |  |  |  | 8.78
|  | Total cost for 10 sqm |  |  |  | 1893.95
|  | Total per 1 sqm |  |  |  | 189.395
189.395
BLD-CSTN-8-10 | 21 | Plastering with CM 2 coats, 12 mm thick, base coat in CM (1:6), 8mm thick and top coat in CM (1:4), 4mm thick with sponze finishing.
Unit = 10 sqm
A. MATERIALS:
|  | Base Coat in CM(1:6), 8 mm thick |  |  |  | GF | FF | SF
|  | Cement | kg | 21.5 | 4.6976 | 100.9984 | 100.9984 | 100.9984
|  | Fine aggregate (Sand) | cum | 0.11 | 880 | 96.8 | 96.8 | 96.8
Top Coat in CM(1:4), 4 mm thick
|  | Cement | kg | 14.5 | 4.6976 | 68.1152 | 68.1152 | 68.1152
|  | Fine aggregate (Sand) | cum | 0.04 | 880 | 35.2 | 35.2 | 35.2
B. LABOUR:
|  | Mason 1st class | day | 0.63 | 500 | 315 | 315 | 315
|  | Mason 2nd class | day | 1.47 | 460 | 676.2 | 676.2 | 676.2
|  | Mazdoor (unskilled) | day | 3.9 | 420 | 1638 | 1638 | 1638
|  | Water Charges @1% |  |  | 2930.3136 | 0 | 0 | 0
|  | Add Area Allowance | 0% |  |  | 0 | 0 | 0
|  | Add 10% Extra LC on Labour |  |  |  |  | 262.92 | 525.84
C. SCAFOLDING
|  | Scafolding charges | sqm | 10 |  | 89.78 | 124.1 | 124.1 | Compound wall
|  | Grand Total per 10 sqm |  |  |  | 3020.0936 | 3317.3336 | 3580.2536
|  | per 1 Sqm |  |  |  | 302.01 | 331.73 | 358.03
BLD-CSTN-12-6 & 12-12 | 22 | Painting to New wood work with two coats of ready mixed synthetic enamel paint first quality all shades to give an even shade over base coat Primer with Luppam finishing after thoroughly brushing the surface to remove all remains including cost and conveyance of all materials to site, sales & other taxes, all operational, incidental and labour charges etc., complete for finished item of work.(3 coats) (APSS No. 1201 & 1212).in All Floors
Unit: 10 sqm
Painting, Priming Coat on New Wood Work
|  | A. MATERIALS : |  |  |  | GF | FF | SF
|  | Wood Primer | L | 0.7 | 130 | 91 | 91 | 91
B. LABOUR:
|  | Painter | day | 0.7
|  | 1st class |  | 0.21 | 580 | 121.8 | 121.8 | 121.8
|  | 2ndclass |  | 0.49 | 460 | 225.4 | 225.4 | 225.4
|  | Add Area Allowance | 0% |  |  | 0 | 0 | 0
|  | Add 10% Extra LC on Labour |  |  |  |  | 22.54 | 45.08
|  | Synthetic Enamel paint (at 20 sqm / litre as per British Paints (I) Ltd. | L | 1.2 | 248 | 297.6 | 297.6 | 297.6
B. LABOUR:
|  | Painter | day | 1.2
|  | 1st class |  | 0.36 | 580 | 208.8 | 208.8 | 208.8
|  | 2ndclass |  | 0.84 | 460 | 386.4 | 386.4 | 386.4
|  | Add Area Allowance | 0% |  |  | 0 | 0 | 0
|  | Add 10% Extra LC on Labour |  |  |  |  | 38.64 | 77.28
Sundries including brushes, soap,putty, etc.
|  | Total cost for 10 sqm |  |  |  | 1331 | 1392.18 | 1453.36
|  | Total per 1 sqm |  |  |  | 133.1 | 139.22 | 145.34
BLD-CSTN 11-5 | 23 | White Washing two coats with Whiting of approved quality to give an even shade after thoroughly brushing the surface to remove all dirt and remains of loose powdered materials including cost of all materials, labour charges and incidental such as scaffolding, lift charges etc., complete for finished item of work, but excluding conveyance charges of materials
Unit: 10 sqm
|  | A. MATERIALS : |  |  |  | GF
|  | Whiting/White Cement | cum/kg | 2 | 27 | 54
|  | Gum, conjee water, or prickly pear juice including necessary fire wood |  | L.S
|  | B. LABOUR | day | 0.21
|  | Brick Layers / Painter 1st class | day | 0.063 | 580 | 36.54
|  | Brick Layers / Painter 2nd class | day | 0.147 | 460 | 67.62
|  | Mazdoor (unskilled) | day | 0.32 | 420 | 134.4
|  | Add Area Allowance | 0% |  |  | 0
|  | Sundries including brushes, ladders, etc.@1% |  |  |  | 2.3856
|  | Total cost for 10 sqm |  |  |  | 294.9456
|  | Total cost for 1 sqm |  |  |  | 29.4946
BLD-CSTN-11-4 | 23 | White washing one coat with whiting of approved quality to give an even shade after thoroughly brushing the surface to remove all dirt and remains of loose powdered materials including cost of all materials, labour charges and incidental such as scaffolding, lift charges etc., complete for finished item of work, but excluding conveyance charges of materials
Unit: 10 sqm
|  | A. MATERIALS : |  |  |  | GF
|  | Whiting / White Cement | cum / kg | 1.2 | 27 | 32.4
|  | Gum, conjee water, or prickly pear juice including necessary fire wood |  | L.S
|  | B. LABOUR | day | 0.11
|  | Brick Layers / Painter 1st class | day | 0.033 | 580 | 19.14
|  | Brick Layers / Painter 2nd class | day | 0.077 | 460 | 35.42
|  | Mazdoor (unskilled) | day | 0.22 | 420 | 92.4
|  | Add Area Allowance | 0.25 |  |  | 36.74
Add 10% Extra LC on Labour
|  | Sundries including brushes, ladders, etc.@0.5% |  |  |  | 0.9185
|  | Total cost for 10 sqm |  |  |  | 217.0185
|  | Total cost for 1 sqm |  |  |  | 21.7019
BLD-CSTN-12-5 | 22 | Painting to new walls with 2 coats of water proof cement paint of apporved brand and shade over a base coat of approved cement primer making 3 coats in all to give an even shade after thourughly brushing the surface to remove all dirt and remains of loose powdered materials, including cost and conveyance of all materials to work site and all operational, incidental, labour charges etc. complete for finished item of work as per SS 912 for internal walls
|  | unit:10sqm |  |  |  | GF | FF | SF
|  | Cost of Cement Primer | kg | 1 | 141 | 141 | 141 | 141
|  | Ist class painter | day | 0.21 | 580 | 121.8 | 121.8 | 121.8
|  | 2nd class painter | day | 0.49 | 460 | 225.4 | 225.4 | 225.4
|  | Add Area Allowance | 0% |  |  | 0 | 0 | 0
|  | Add 10% Extra LC on Labour |  |  |  |  | 34.72 | 69.44
|  | Cost of water proof cement Paint of approved quality | kg | 3.5 | 49 | 171.5 | 171.5 | 171.5
|  | 1st class painter | day | 0.15 | 580 | 87 | 87 | 87
|  | 2nd class painter | day | 0.35 | 460 | 161 | 161 | 161
|  | Mazdoor (unskilled) | day | 1.5 | 420 | 630 | 630 | 630
|  | Add Area Allowance | 0% |  |  | 0 | 0 | 0
|  | Add 10% Extra LC on Labour |  |  |  |  | 87.8 | 175.6
|  | Total cost |  |  |  | 1537.7 | 1660.22 | 1782.74
|  | cost for 1 sqm |  |  |  | 153.77 | 166.022 | 178.274
BLD-CSTN-12-2&emendment 15 | 24 | Painting to New walls with two coats of Plastic Emulsion paint of superior quality of approved brand and shade over base coat of cement primer grade -I making three coats in all to give an even shade after thoroughly brushing the surface to remove all loose powdered materials, including cost and conveyance of all materials, including cost and conveyance of all materials, cost of brushes, water to site, etc., sales & other taxes, all operational, incidental and labour charges such as scaffolding charges, lift charges, curing etc., complete for finished item of work in all floors for Walls.(APSS No. 911) in All Floors for interior walls
|  | Unit: 10 sqm |  |  |  | GF | FF | SF
|  | Cost of Cement Primer | Kg | 1 | 141 | 141 | 141 | 141
|  | 1st class painter | day | 0.21 | 580 | 121.8 | 121.8 | 121.8
|  | 2nd class painter | day | 0.49 | 460 | 225.4 | 225.4 | 225.4
|  | Add Area Allowance | 0 |  |  | 0 | 0 | 0
|  | Add 10% Extra LC on Labour |  |  |  |  | 34.72 | 69.44
|  | Sundries@0.5% |  |  |  | 1.736 | 1.9096 | 2.0832
|  | Synthetic Enamel paint (at 20 sqm / litre as per British Paints (I) Ltd. -BMT-J-29 | Litre | 0.8 | 248 | 198.4 | 198.4 | 198.4
|  | Ist class painter | day | 0.36 | 580 | 208.8 | 208.8 | 208.8
|  | 2nd class painter | day | 0.84 | 460 | 386.4 | 386.4 | 386.4
|  | Mazdoor (unskilled) | day | 0 | 420 | 0 | 0 | 0
|  | Add Area Allowance | 0 |  |  | 0 | 0 | 0
|  | Add 10% Extra LC on Labour |  |  |  |  | 59.52 | 119.04
|  | Total cost for 10 sqm |  |  |  | 1283.536 | 1377.9496 | 1472.3632
|  | Total per 1 sqm |  |  |  | 128.35 | 137.79 | 147.24
BLD-CSTN-12-2&emendment 17 | 25 | Painting to New walls with One coat of water proof Cement primer and two coats of Acrylic Emulsion paint of superior quality of approved brand and shade over base coat of cement primer grade -II making three coats in all to give an even shade after thoroughly brushing the surface to remove all loose powdered materials, including cost and conveyance of all materials, including cost and conveyance of all materials, cost of brushes, water to site, etc., sales & other taxes, all operational, incidental and labour charges such as scaffolding charges, lift charges, curing etc., complete for finished item of work in all floors for Walls.(APSS No. 911) in for exterior walls
|  | Unit: 10 sqm |  |  |  | GF | FF | SF
|  | Cost of Cement Primer BMT-J-02 | Kg | 1 | 180 | 180 | 180 | 180
|  | 1st class painter | day | 0.21 | 580 | 121.8 | 121.8 | 121.8
|  | 2nd class painter | day | 0.49 | 460 | 225.4 | 225.4 | 225.4
|  | Add Area Allowance | 0% |  |  | 0 | 0 | 0
|  | Add 10% Extra LC on Labour |  |  |  |  | 34.72 | 69.44
|  | Sundries@0.5% |  |  |  | 1.736 | 1.9096 | 2.0832
|  | Acrylic emulsion(@20sqm/lt as per british paint ltd)Exterioir Grade BMT-J41 | Ltr | 0.8 | 310 | 248 | 248 | 248
|  | Ist class painter | day | 0.21 | 580 | 121.8 | 121.8 | 121.8
|  | 2nd class painter | day | 0.49 | 460 | 225.4 | 225.4 | 225.4
|  | Mazdoor (unskilled) | day | 1.5 | 420 | 630 | 630 | 630
|  | Add Area Allowance | 0% |  |  | 0 | 0 | 0
|  | Add 10% Extra LC on Labour |  |  |  |  | 97.72 | 195.44
|  | Total cost for 10 sqm |  |  |  | 1754.136 | 1886.7496 | 2019.3632
|  | Total per 1 sqm |  |  |  | 175.41 | 188.67 | 201.94
BLD-CSTN-10-25 | 26 | Providing impervious coat to exposed RCC roof slab surface with CM(1:3), 20mm thick with 1kg of water proof compound per bag of cement laid over roof when it is green including cost and conveyance charges of all materials excluding seigniorage charges and including all operational, incidental and labour charges for mixing mortar, laying, rendering smooth and thread lining, curing, rounding off junctions of wall and slab etc,, complete for finished item of work
Unit = 10 sqm
|  | A. MATERIALS: |  |  |  | FF | SF
|  | Cement Mortar 1:3 | cum | 0.21 | 3262.85 | 685.1985 | 685.1985
|  | Water proof compound | kg | 2 | 80 | 160 | 160
B. LABOUR
|  | Mason 1st class | day | 0.66 | 500 | 330 | 330
|  | Mason 2nd class | day | 1.54 | 460 | 708.4 | 708.4
|  | Mazdoor (unskiled) | day | 3.7 | 420 | 1554 | 1554
|  | Water Charges @1% |  |  | 3437.5985 | 34.376 | 34.376
|  | Add Area Allowance | 0% |  |  | 0 | 0
|  | Add 10% Extra LC on Labour |  |  |  | 259.24 | 518.48
|  | Total per 10 sqm |  |  |  | 3731.2145 | 3990.4545
|  | Total per 1 sqm |  |  |  | 373.12 | 399.05
BLD- | 28 | R.C.C. M-30 Nominal Mix for Piles
CSTN Amendmt-22 |  | Supply and placing of the Design Mix Concrete corresponding to IS 456 using WEIGH BATCHER/MIXER with 20mm size graded machine crushed hard granite metal (coarse aggregate) from approved quarry including cost and conveyance of all materials like cement, fine aggregated (sand) coarse aggregate, water etc., tosite and sales & othr taxes on all materials includign all operational, incidental and labour charges such as weigh batching, machine mixing, laying concrete, curing etc., complete but excludign cost of steel and its fabrictaion chrages for finished item of work (APSS No. 402) with minimum cement content as per IS code from standard suppliers approved by the department includign laying concrete, Including Overheads & Cotractors Profit @13.615%etc., complete but excluding cost of steel and its fabrication charges for finished item of work including Auguring, Boring&Under reaming for Cast-in-Situ piles of 250mm dia 3.50mts depth.
| A | Unit=1cum
A. MATERIALS:
|  | 20mm HBG graded metal | cum | 0.6 | 1904.6 | 1142.76
|  | 12 mm HBG graded metal | cum | 0.3 | 1644.6 | 493.38
|  | Sand | cum | 0.45 | 800 | 360
|  | Cement | Kgs | 380 | 4.6976 | 1785.09
B. LABOUR:
|  | 1st Class Mason | day | 0.133 | 500 | 66.5
|  | 2nd Class Mason | day | 0.267 | 460 | 122.82
|  | Mazdoor (Both Men and Women) | day | 3.6 | 420 | 1512
B. MACHINERY
|  | weigh Batcher Hire Charges(Machine Mixing) Charges | hour | 1 | 524.7 | 524.7
|  | Water (including for curing) | kl | 1.2 | 209.1
|  | BASIC COST per 1 cum |  |  |  | 6007.25
Augoring and boring of holes in site and under reaming for Bored cast-in-situ R.C.C. Piles for building foundations in loamy, clayey soils like Black cotton soils and ordinary soils with augoring and boring equipment as per IS 2911 - 1980 as per approved designs including all operations, incidental, labour charges, hire charges of machinery, augur bore drill and shell equipment, etc, complete for all depths and for finished item of work for piles of different diameter , inclding VRCC M- 20 Nominal mix (Cement:fine aggregate: coarse aggregate) corresponding to Table 9 of IS 456 using 20mm size graded machine crushed hard granite metal (coarse aggregate) from approved quarry including cost and conveyance of all materials like cement, fine aggregate (sand) coarse aggregate, water etc., to site and including sales & other taxes on all materials including all operational, incidental and labour charges such as machine mixing, laying concrete, curing etc.,complete but excluding cost of steel and its fabrication charges , seigniorage charges for finished item of work, including centering, shuttering.
200mm dia3.50mts depth
|  | RCC M20 | cum | 0.166 | 6007.25 | 997.2
|  | Augoring 3.50*0.526 | day | 1.841 | 420 | 773.22
|  | Under reaming for bulb 2*0.56 | day | 1.12 | 420 | 470.4
|  | Add MA | #REF! |  |  | #REF!
#REF!
|  | Add 13.615% towards Overhead charges and contractor profit |  |  |  | #REF!
#REF!
250mm dia3.50mts depth
|  | RCC M30 | cum | 0.282 | 6007.25 | 1694.04
|  | Augoring 3.50*0.526 | day | 1.841 | 420 | 773.22
|  | Under reaming for bulb 2*0.56 | day | 1.12 | 420 | 470.4
2937.66
2937.66
300mm dia3.50mts depth
|  | RCC M30 | cum | 0.438 | 6007.25 | 2631.18
|  | Augoring 3.50*0.526 | day | 1.841 | 420 | 773.22
|  | Under reaming for bulb 2*0.56 | day | 1.12 | 420 | 470.4
3874.8
300mm dia3.75mts depth
|  | RCC M20 | cum | 0.456 | 6007.25 | 2739.31
|  | Augoring 3.75*0.526 | day | 1.9725 | 420 | 828.45
|  | Under reaming for bulb 2*0.56 | day | 1.12 | 420 | 470.4
|  | Add MA | #REF! |  |  | #REF!
#REF!
|  | Add 13.615% towards Overhead charges and contractor profit |  |  |  | #REF!
#REF!
300mm dia4.10mts depth
|  | RCC M20 | cum | 0.481 | 6007.25 | 2889.49
|  | Augoring 4.10*0.526 | day | 2.1566 | 420 | 905.77
|  | Under reaming for bulb 2*0.56 | day | 1.12 | 420 | 470.4
|  | Add MA | #REF! |  |  | #REF!
#REF!
|  | Add 13.615% towards Overhead charges and contractor profit |  |  |  | #REF!
#REF!
375mm dia3.75mts depth
|  | RCC M30 | cum | 0.787 | 6007.25 | 4727.71
|  | Augoring 3.75*0.631 | day | 2.3662 | 420 | 993.83
|  | Under reaming for bulb 2*0.789 | day | 1.578 | 420 | 662.76
6384.3
450mm dia4.50mts depth
|  | RCC M-25 | cum | 1.36 | 6007.25 | 8169.86
|  | Augoring 4.50*0.631 | Hrs | 2.84 | 420 | 1192.8
|  | Under reaming for bulb 2*0.789 | Hrs | 1.578 | 420 | 662.76
10025.42
Add 13.615% towards Overhead charges and contractor profit
10025.42
400mm dia4.00mts depth
|  | RCC M20 | cum | 0.954 | 6007.25 | 5730.92
|  | Augoring 4.00*0.631 | day | 2.524 | 420 | 1060.08
|  | Under reaming for bulb 2*0.789 | day | 1.578 | 420 | 662.76
|  | Add MA | 0% |  |  | 0
7453.76
|  | Add 13.615% towards Overhead charges and contractor profit |  |  |  | 0
7453.76
BLD-CSTN-9-14 | 27 | Flooring with 100 mm thick CC (1:4:8) mix using 40mm HG metal,100mm thick and 20mm cement concrete surface(Ellies pattern , first sort) per 10Sqm of area including all labour charges etc., complete
|  | Unit - 10 sqm |  |  |  | GF | FF
|  | Cement concrete(1:4:8) using concrete mixer | Cum | 1 | 3630.65 | 3630.65 | 3630.65
|  | Stone chippings 3.34mm - 10mm | Cum | 0.25 | 1424.6 | 356.15 | 356.15
|  | Cement | Kgs | 120 | 4.6976 | 563.712 | 563.712
B. LABOUR:
|  | Mason 1st class | day | 0.15 | 500 | 75 | 75
|  | Mason 2nd class | day | 0.35 | 460 | 161 | 161
|  | Mazdoor (unskilled) | day | 5.4 | 420 | 2268 | 2268
|  | Water Charges @1% |  |  | 7054.512 | 0 | 0
|  | Add Area Allowance | 0% |  |  | 0 | 0
|  | Add 10% Extra LC on Labour |  |  |  |  | 250.4
|  | Grand Total per 10 sqm |  |  |  | 7054.512 | 7304.912
|  | per 1 Sqm |  |  |  | 705.45 | 730.49
BLD-CSTN-8-11 | 31 | RCM facia 5cm thick in CM (1:3) for drop walls, fins with rabbit wire mesh & nominal reinforcement as directed by Engineer-in-charge with dubara sponge finishing, including cost & conveyance of all materials to site, seigniorage charges, sales & other taxes on all materials, operational & incidental, cost and conveyance of cement, wire mesh, water to work site, centering, scaffolding and form work, lift charges etc., complete for finished items of work but excluding cost of steel & its fabrication charges, for finished item of work. (APSS No.403 & 903)
Unit - 10 sqm
|  | A) MATERIALS |  |  |  | GF | FF
|  | Rabbit wire mesh (1.0 M panna for 0.6 M drop) | sqm | 13.3 | 17 | 226.1 | 226.1
|  | Cement Mortar 1:3 for 25 mm thick | cum | 0.25 | 3262.85 | 815.7125 | 815.7125
|  | Dry Cement for making Lumps | kg | 50 | 4.6976 | 234.88 | 234.88
|  | 12 mm Plastering 2 coats in 1:4 & 1:2 cm both sides | sqm | 21.8 | 302.01 | 6583.818 | 6583.818
Excluding HYSD Steel/ Mild steel & Binding wire
B) LABOUR CHARGES
|  | 1st Class Mason | day | 8 | 500 | 4000 | 4000
|  | Miller Operator | day | 1 | 510 | 510 | 510
|  | Mazdoor (unskilled) | day | 10 | 420 | 4200 | 4200
|  | Water Charges @1% |  |  | 16570.5105 | 165.7051 | 165.7051
|  | Add 10% Extra LC on Labour |  |  |  |  | 871
|  | Add Area Allowance | 0.25 |  |  | 2177.5 | 2177.5
c) Machinery
|  | Machine Mixing Mortar with Miller - Hire charges | Hrs | 2 | 524.7 | 1049.4 | 523.6705
|  | BASIC COST per 10 sqm |  |  |  | 19963.1156 | 20308.3861
[6 empty] | 1996.3116 | 2030.8386
25 | 32 | Providing skirting to internal walls to 15 cm height/risers of steps with 25mm thick polished Bethamcherla cloured stone set over base coat of CM (1:8) over already laid CC bed / RCC Roof Slab, including neat cement slurry of honey like consistency spread @ 3.3 kgs per sqm. & Jointed with neat cement to full depth including cost of all materials like cement, sand, and water and flooring stones etc., complete, including seigniorage charges, labour charges for dressing of flooring stones etc., complete for finished item of work, but excluding the cost of conveyance of all materials.
|  | Unit = 10 sqm |  |  |  | GF | FF
|  | Cost of Bethamcherla tiles 8mm thick | sqm | 11 | 383.4 | 4217.4 | 4217.4
|  | Sand for CM(1:5) base coat | cum | 0.12 | 880 | 105.6 | 105.6
|  | Cement for CM(1:5) base coat | Kgs | 34.56 | 4.6976 | 162.35 | 162.35
|  | Cement for slurry | Kgs | 33 | 4.6976 | 155.02 | 155.02
|  | Cement for jointing | Kgs | 20 | 4.6976 | 93.95 | 93.95
B.LABOUR
|  | Mason 1st class | Nos. | 3.1 | 500 | 1550 | 1550
|  | Mason 2nd class | Nos | 1.1 | 460 | 506 | 506
|  | Mazdoor(unskilled) | Nos. | 0.86 | 420 | 361.2 | 361.2
|  | Water Charges @1% |  |  | 7151.52 | 71.5152 | 71.5152
|  | Add 10% Extra LC on Labour |  |  |  |  | 241.72
|  | Add Area Allowance | 0% |  |  | 0 | 0
|  | Rate for 10 sqm |  |  |  | 7223.0352 | 7464.7552
|  | Rate per 1 Sqm |  |  |  | 722.3035 | 746.4755
BLD-CSTN 9-5 | 28 | Flooring with vitrified tiles Double charged / multi charged stain free full body porcelain with double layer pigment of size 600x600mm, set over base coat of cement mortar (1:8), 12 mm thick over CC bed already laid or RCC roof slab, including neat cement slurry of honey like consistency spread @ 3.3.kgs per sqm & jointed neatly with white cement paste to full depth mixed with pigment of matching shade, including cost of all materials like cement, sand water and tiles etc., complete, for finished item of work, but excluding the cost of conveyance of all materials.
Unit = 10 sqm
|  | A. MATERIALS: |  |  |  | GF | FF
|  | Vitrified tiles of Double charged / multi charged stain free full body porcelain vitrified tiles with double layer pigment of size 600x600mm (BMT-C-09) | sqm | 10.5 | 612 | 6426 | 6426
|  | Cement for CM (1:8) for base coat | kg. | 21.6 | 4.6976 | 101.47 | 101.47
|  | Cement for slurry | kg. | 33 | 4.6976 | 155.02 | 155.02
|  | Cement for Pointing with CM (1:3) | kg. | 6 | 4.6976 | 28.19 | 28.19
|  | Sand for CM (1:8) | cum | 0.12 | 800 | 96 | 96
|  | Sand for pointing | cum | 0.02 | 800 | 16 | 16
B. LABOUR
|  | Mason 1st class | day | 0.96 | 500 | 480 | 480
|  | Mason 2nd class | day | 2.24 | 460 | 1030.4 | 1030.4
|  | Mazdoor (unskiled) | day | 3.3 | 420 | 1386 | 1386
|  | Add 10% Extra LC on Labour |  |  |  |  | 289.64
|  | Add Area Allowance | 0% |  |  | 0 | 0
|  | Add water charges 1% |  | 1% | 9719.08 | 97.1908 | 97.1908
|  | Grand Total |  |  |  | 9816.2708 | 10105.9108
|  | Total cost for 1 sqm |  |  |  | 981.63 | 1010.59
BLD-CSTN 9-20 | 29 | Providing skirting to internal walls with Vitrified tiles of Double charged / multi charged stain free full body porcelain with double layer pigment of size 600x600mm , set over base coat of CM (1:5) 12 mm thick with cement slurry of honey like consistency spread at the rate of 3.30 kgs per sqm and jointed with white cement paste mixed with pigment of matching shade to full depth, including cost of all materials like stone, cement, sand and water etc., complete excluding seigniorage charges, etc., complete for finished item of work
Unit = 10 sqm
|  | A. MATERIALS: |  |  |  | GF | FF
|  | Vitrified tiles of Double charged / multi charged stain free full body porcelain vitrified tiles with double layer pigment of size 600x600mm (BMT-C-09) | sqm | 10.5 | 612 | 6426 | 6426
|  | Sand for CM 1:5 base coat | cum | 0.12 | 800 | 96 | 96
|  | Cement for CM (1:5) for base coat | kg. | 34.56 | 4.6976 | 162.35 | 162.35
|  | Cement for slurry | kg. | 33 | 4.6976 | 155.02 | 155.02
|  | White Cement for Jointing & Pointing | kg. | 2 | 27 | 54 | 54
B. LABOUR
|  | Mason 1st class | day | 0.96 | 500 | 480 | 480
|  | Mason 2nd class | day | 2.24 | 460 | 1030.4 | 1030.4
|  | Mazdoor (unskiled) | day | 3.3 | 420 | 1386 | 1386
|  | Add 10% Extra LC on Labour |  |  |  |  | 289.64
|  | Add Area Allowance | 0% |  |  | 0 | 0
|  | Add water charges 1% |  | 1% | 9789.77 | 97.8977 | 97.8977
|  | Grand Total |  |  |  | 9887.6677 | 10177.3077
|  | Total cost for 1 sqm |  |  |  | 988.77 | 1017.73
BLD-CSTN-9-6 | 30 | Flooring with ceramic tiles, set over base coat of cement mortar (1:8), 12 mm thick over CC bed already laid or RCC roof slab, including neat cement slurry of honey like consistency spread @ 3.3.kgs per sqm & jointed neatly with white cement paste to full depth mixed with pigment of matching shade, including cost and conveyance of all materials like cement, sand water and tiles etc., complete, excluding seigniorage charges, etc., complete for finished item of work
Unit = 10 sqm
|  | A. MATERIALS: |  |  |  | GF | FF
|  | Ceramic tiles 7.30 mm thick | sqm | 10.5 | 374 | 3927 | 3927
|  | Cement for CM (1:8) for base coat | kg. | 21.6 | 4.6976 | 101.47 | 101.47
|  | Cement for slurry | kg. | 33 | 4.6976 | 155.02 | 155.02
|  | White cement | kg. | 2 | 27 | 54 | 54
|  | Sand for CM (1:8) | cum | 0.12 | 800 | 96 | 96
B. LABOUR
|  | Mason 1st class | day | 0.96 | 500 | 480 | 480
|  | Mason 2nd class | day | 2.24 | 460 | 1030.4 | 1030.4
|  | Mazdoor (unskiled) | day | 3.3 | 420 | 1386 | 1386
|  | Add 10% Extra LC on Labour |  |  |  |  | 289.64
|  | Add Area Allowance | 0% |  |  | 0 | 0
|  | Add water charges 1% |  | 1% | 7229.89 | 72.2989 | 72.2989
|  | Grand Total |  |  |  | 7302.19 | 7591.8289
|  | Total cost for 1 sqm |  |  |  | 730.22 | 759.18
BLD-CSTN-9-18 |  | Providing skirting to internal walls to 15cm height/risers of steps with Ceramic tiles length equal to flooring stones, set over base coat of CM (1:3) 12 mm thick with cement slurry of honey like consistency spread at the rate of 3.30 kgs per sqm and jointed with white cement paste mixed with pigment of matching shade to full depth, including cost of all materials like Shahabad stone, cement, sand and water etc., complete excluding seigniorage charges, etc., complete for finished item of work
Unit = 10 sqm
|  | A. MATERIALS: |  |  |  | GF | FF
|  | Ceramic tiles 7.30 mm thick | sqm | 10.5 | 374 | 3927 | 5141.85
|  | Sand for CM (1:3) for base coat | cum | 0.12 | 800 | 96 | 63.64
|  | Cement for CM (1:3) for base coat | kg. | 57.6 | 4.6976 | 270.58 | 276.48
|  | Cement for slurry | kg. | 33 | 4.6976 | 155.02 | 158.4
|  | White cement | kg. | 6 | 27 | 162 | 207.36
B. LABOUR
|  | Mason 1st class | day | 0.77 | 500 | 385 | 377.3
|  | Mazdoor (unskiled) | day | 0.8 | 420 | 336 | 320
|  | Add 10% Extra LC on Labour |  |  |  |  | 69.73
|  | Grand Total |  |  |  | 5331.6 | 6614.76
|  | Total cost for 1 sqm |  |  |  | 533.16 | 661.48
BLD-CSTN-9-18 | 31 | Providing dadooing to internal walls to 15 cm height/risers of steps with 7.30 mm thick Ceramic tiles length equal to flooring stones, set over base coat of CM (1:3) 12 mm thick with cement slurry of honey like consistency spread at the rate of 3.30 kgs per sqm and jointed with white cement paste mixed with pigment of matching shade to full depth, including cost of all materials like Shahabad stone, cement, sand and water etc., complete excluding seigniorage charges, etc., complete for finished item of work
Unit = 10 sqm
|  | A. MATERIALS: |  |  |  | GF | FF
|  | Ceramic tiles 7.30 mm thick | sqm | 10.5 | 538 | 5649 | 5649
|  | Sand for base coat | cum | 0.12 | 800 | 96 | 96
|  | Cement for CM (1:3) for base coat | kg. | 57.6 | 4.6976 | 270.58 | 270.58
|  | Cement for slurry | kg. | 33 | 4.6976 | 155.02 | 155.02
|  | White Cement for Jointing & Pointing | kg. | 6 | 27 | 162 | 162
B. LABOUR
|  | Mason 1st class | day | 0.77 | 500 | 385 | 385
|  | Mazdoor (unskiled) | day | 0.8 | 420 | 336 | 336
|  | Add water charges 1% |  | 1% | 7053.6 | 70.536 | 70.536
|  | Add Area Allowance | 0% |  |  | 0 | 0
|  | Add 10% Extra LC on Labour |  |  |  |  | 72.1
|  | Grand Total |  |  |  | 7124.136 | 7196.236
|  | Total cost for 1 sqm |  |  |  | 712.41 | 719.62
BLD-CSTN-9-1 | 28 | Flooring with 15 to 18mm thick polished Shabad stones set over base coat of CM (1:8) over already laid CC bed / RCC Roof Slab, including neat cement slurry of honey like consistency spread @ 3.3 kgs per sqm. & Jointed with neat cement to full depth including cost of all materials like cement, sand, and water and flooring stones etc., complete, including labour charges for dressing of flooring stones etc., complete for finished item of work, but excludingeigniorage charges, the cost of conveyance of all materials.
Unit = 10 sqm
|  | A. MATERIALS: |  |  |  | GF | FF
|  | Polished Shabad stones (15 to 18 mm thick) (0.457 x 0.304 m) | sqm | 11 | 161 | 1771 | 1771
|  | Cement for CM (1:8) proportion for base coat | kg. | 21.6 | 4.6976 | 101.47 | 101.47
|  | Cement for slurry | kg. | 33 | 4.6976 | 155.02 | 155.02
|  | Cement for jointing | kg. | 20 | 4.6976 | 93.95 | 93.95
|  | Sand for CM (1:8) proportion | cum | 0.12 | 800 | 96 | 96
B. LABOUR:
|  | Mason 1st class | day | 3.1 | 500 | 1550 | 1550
|  | Mason 2nd class | day | 1.1 | 460 | 506 | 506
|  | Mazdoor (unskilled) | day | 0.86 | 420 | 361.2 | 361.2
|  | Add 10% Extra LC on Labour |  |  |  |  | 241.72
|  | Add MA | 0% |  |  | 0 | 0
Add water charges 1%
|  | Grand Total |  |  |  | 4634.64 | 4876.36
|  | Total cost for 1 sqm |  |  |  | 463.46 | 487.64
|  | Add 13.615% towards Overhead charges and contractor profit |  |  |  | 0 | 0
[6 empty] | 463.46 | 487.64
BLD-CSTN-9-2 |  | Flooring with 40 mm thick Rough Cuddapah/Shabad stones, set over base coat of cement mortar (1 : 8) 12 mm thick over CC bed already laid or RCC roof slab, including pointing with cement mortar 1:3 duly filling joints nearly, including cost of all materials like flooring stone, cement, sand, and water etc., complete, labour charges for dressing of flooring stones etc., complete for finished item of work, but excluding the cost of conveyance of all materials.
Unit = 10 sqm
|  | A. MATERIALS: |  |  |  | GF | FF
|  | Rough Cuddapah/Shabad stones (40 mm thick) (0.457 x 0.457 m) | sqm | 10.5 | 96 | 1008 | 1008
|  | Cement for CM (1:8) proportion for base coat | kg. | 21.6 | 4.6976 | 101.47 | 101.47
|  | Cement for CM 1:3 proportion for pointing | kg. | 9.6 | 4.6976 | 45.1 | 45.1
|  | Sand for CM (1:8) proportion | cum | 0.12 | 800 | 96 | 96
|  | Sand for CM (1:3) proportion | cum | 0.02 | 800 | 16 | 16
B. LABOUR:
|  | Mason 1st class | day | 0.96 | 500 | 480 | 480
|  | Mason 2nd class | day | 2.24 | 460 | 1030.4 | 1030.4
|  | Mazdoor (unskilled) | day | 3.3 | 420 | 1386 | 1386
|  | Add 10% Extra LC on Labour |  |  |  |  | 289.64
|  | Add MA | 0% |  |  | 0 | 0
|  | Add water charges |  |  |  | 4162.97 | 4452.61
|  | Total cost for 1 sqm |  |  |  | 416.3 | 445.26
|  | Add 13.615% towards Overhead charges and contractor profit |  |  |  | 0 | 0
[6 empty] | 416.3 | 445.26
BLD-CSTN-9-20 | 30 | Dadooing to walls with coloured glazed tiles 1st. quality of any size of brand as approved by Engineer - in - charge and set over a base coat of CM (1:5), 12mm thick and neat cement paste at the rate of 3.3 Kg/Sqmt. and jointed with white cement paste mixed with pigment of matching shade including cost and conveyance of all materials like cement, fine sand (screened), water, tiles, etc. to site, sales and other taxes on all materials, C921 such as mixing of cement mortar, laying in position, curing, lift charges etc., complete excluding seigniorage charges for finished item of work (APSS No.701 & 707) |  |  |  | GF | FF
|  | Coloured glazed tiles | Sqm | 10.5 | 422 | 4431 | 4431
|  | White Cement | Kgs | 2 | 27 | 54 | 54
|  | Cost of Cement Slurry | Kg | 33 | 4.6976 | 155.02 | 155.02
|  | Cement for CM(1:5) for base coat | Kg | 34.56 | 4.6976 | 162.35 | 162.35
|  | Sand forCM(1:5) 12mm thick | Cum | 0.12 | 800 | 96 | 96
Labour charges
|  | Masons 1st class | Nos | 0.96 | 500 | 480 | 480
|  | Masons 2nd class | Nos | 2.24 | 460 | 1030.4 | 1030.4
|  | Mam mazdoor | Nos | 3.3 | 420 | 1386 | 1386
|  | Add 10% Extra LC on Labour |  |  |  |  | 289.64
|  | Add MA | 0% |  |  | 0 | 0
Add water charges @ 1%
|  | Grand Total |  |  |  | 7794.77 | 8084.41
|  | Total cost for 1 sqm |  |  |  | 779.48 | 808.44
|  | Add 13.615% towards Overhead charges and contractor profit |  |  |  | 0 | 0
[6 empty] | 779.48 | 808.44
BLD-CSTN-9-23 | 31 | Providing skirting to internal walls to 10 cm height/risers of steps with 15-18 mm thick polished Shahabad stone length equal to flooring stones, set over base coat of CM (1:5) 12 mm thick with cement slurry of honey like consistency spread at the rate of 3.30 kgs per sqm and jointed with white cement paste mixed with pigment of matching shade to full depth, including cost of all materials like Shahabad stone, cement, sand and water etc., complete excluding seigniorage charges, etc., complete for finished item of work
Unit = 10 sqm
|  | A. MATERIALS: |  |  |  | GF | FF
|  | 15-18 mm thick polished Shahabad stone | sqm | 11 | 161 | 1771 | 1771
|  | Sand for cm 1:5 base coat | cum | 0.12 | 800 | 96 | 96
|  | Cement for cm 1:5 base coat | kgs | 34.56 | 4.6976 | 162.3491 | 162.3491
|  | Cement for slurry | kgs | 33 | 4.6976 | 155.0208 | 155.0208
B. LABOUR
|  | Mason Ist class | day | 0.96 | 500 | 480 | 480
|  | Mason 2nd class | day | 2.24 | 460 | 1030.4 | 1030.4
|  | Mazdoor (unskiled) | day | 3.1 | 420 | 1302 | 1302
|  | Add 10% Extra LC on Labour |  |  |  |  | 281.24
|  | Add MA | 0% |  |  | 0 | 0
|  | Add water charges 1% |  | 1%
|  | Grand Total |  |  |  | 4996.7699 | 5278.0099
|  | Cost for 1 sqm |  |  |  | 499.677 | 527.801
|  | Add 13.615% towards Overhead charges and contractor profit |  |  |  | 0 | 0
[6 empty] | 499.677 | 527.801
BLD-CSTN 4-1 | 32 | Cost and supply of HYSD bars including cost and conveyance of work spot and fabrication charges fo steel like cutting rods, tying grills placing in position including cost of binding wire etc., complete.
|  | a) Material |  |  |  | GF |  | FF | SF
|  | HYSD barrs including 5% for overlaps and wastage (8 to 40mm) | MT | 1.05 | 46020 | 48321 | 48321 | 48321 | 48321
|  | Binding wire | Kg | 6 | 55 | 330 | 330 | 330 | 330
b)Labour for cutting,bending,shifting to site,tying and placing in position
|  | Black smith/Barbender | day | 10 | 495 | 4950 | 4950 | 4950 | 4950
|  | Mazdoor (unskilled) | day | 10 | 420 | 4200 | 4200 | 4200 | 4200
|  | Add Area Allowance | 0% |  |  | 0 | 0 | 0 | 0
|  | Add 10% Extra LC on Labour | [5 empty] | 915 | 1830
|  |  | Total |  |  | 57801 | 57801 | 58716 | 59631
[6 empty] | 57.8 | 57.8 | 58.72 | 59.63
| 33 | Cost and supply of MS Grills including cost and conveyance to work spot and fabrication charges of steel like cutting rods, welding grills placing in position etc., complete.
|  | Cost of MS Grills | Kg | 1 | 48.73 | 48.73
|  | Fabrication and Fixing of Grills ( 27.00+5.00 ) | Kg | 1 | 32 | 32
|  |  | Total |  |  | 80.73
80.73
BLD-CSTN-13-1 | 34 | Best Teak wood wrought and put up to2 &2 to3 meters(schedule item no 286&287)
Unit=1 cum
Materials:-
|  | Teak wood large scantlings | cum | 1
|  | Labour:- |  | 17.7
|  | Carpenter 1st class | day | 5.31 | 580 | 3079.8
|  | Carpenter 2nd class | day | 12.39 | 460 | 5699.4
|  | Man mazdoor | day | 8.8 | 420 | 3696
|  | Add Area Allowance | 0% |  |  | 0
12475.2
| 35 | Providing and fixing factory made solid Wood Polymer Composite (WPC) single extruded Door Frame section of size with encapsulation of 8MM rigid layer on all the six surfaces. The door frame will have a rebat of 32MM. With WPC Shutter 28 -30 MM thick solid Wood Polymer Composite(WPC) single extruded door shutter with 3MM top and bottom rigid layer with an overall density of 750kg/Cum. It will be fixed to the frame using 3 inch /4 inch hinges. A minimum of 4 hinges will be required for fixing the door with the frame with all iron fittings etc complete
Door 1.20x2.10
BMT N 83C |  | WPC Frame of size 63.50x100mm | 5.4 | Rmtr | 805 | Rmtr | 4347
|  | Labour charges for Frame 5.40x.0635x.10 | 0.034 | Cum | 12475.2 | Cum | 424.16
BMT-N 88 |  | WPC Shutter of 28-30mm thick 1.20x2.10 | 2.52 | Sqm | 3030 | Sqm | 7635.6
|  | Labour charge for Shutter | 2.52 | Sqm | 383 | Sqm | 965.16
BMT-G-25 |  | Alluminium Butt Hinges 125mm - | 4 | Nos | 117 | Nos | 468
BMT-G-09 |  | Aluminium tower bolts 200mm long | 1 | Nos | 103 | Nos | 103
BMT-G-08 |  | Aluminium tower bolts 150mm long | 1 | Nos | 84 | Nos | 84
BMT-G-34 |  | Aluminium Handles handles 150mm long | 1 | Nos | 103 | Nos | 103
BMT-G-32 |  | Aluminium Handles handles 100mm long | 1 | Nos | 62 | Nos | 62
BMT-G-41 |  | Aluminium aldrops 250mm long | 1 | Nos | 284 | Nos | 284
|  | Wind Cleats | 2 | Nos | 15 | Nos | 30
BMT-W-70 |  | Rubber Door stopper bushes | 2 | Nos | 9 | Nos | 18
BMS-W 69 |  | MS hold fasts 300mm long | 4 | Nos | 32 | Nos | 128
|  |  | Total |  |  |  | 14651.92
| 36 | Providing and fixing factory made solid Wood Polymer Composite (WPC) single extruded Door Frame section of size with encapsulation of 8MM rigid layer on all the six surfaces. The door frame will have a rebat of 32MM. With WPC Shutter 28 -30 MM thick solid Wood Polymer Composite(WPC) single extruded door shutter with 3MM top and bottom rigid layer with an overall density of 750kg/Cum. It will be fixed to the frame using 3 inch /4 inch hinges. A minimum of 4 hinges will be required for fixing the door with the frame with all iron fittings etc complete
Door 1.05x2.10
BMT N 83C |  | WPC Frame of size 63.50x100mm | 5.25 | Rmtr | 805 | Rmtr | 4226.25
|  | Labour charges for Frame 5.25x.0635x.10 | 0.033 | Cum | 12475.2 | Cum | 411.68
BMT-N 88 |  | WPC Shutter of 28-30mm thick 1.05x2.10 | 2.205 | Sqm | 3030 | Sqm | 6681.15
|  | Labour charge for Shutter | 2.205 | Sqm | 383 | Sqm | 844.52
BMT-G-25 |  | Alluminium Butt Hinges 125mm - | 4 | Nos | 117 | Nos | 468
BMT-G-09 |  | Aluminium tower bolts 200mm long | 1 | Nos | 103 | Nos | 103
BMT-G-08 |  | Aluminium tower bolts 150mm long | 1 | Nos | 84 | Nos | 84
BMT-G-34 |  | Aluminium Handles handles 150mm long | 1 | Nos | 103 | Nos | 103
BMT-G-32 |  | Aluminium Handles handles 100mm long | 1 | Nos | 62 | Nos | 62
BMT-G-41 |  | Aluminium aldrops 250mm long | 1 | Nos | 284 | Nos | 284
|  | Wind Cleats | 2 | Nos | 15 | Nos | 30
BMT-W-70 |  | Rubber Door stopper bushes | 2 | Nos | 9 | Nos | 18
BMS-W 69 |  | MS hold fasts 300mm long | 4 | Nos | 32 | Nos | 128
|  |  | Total |  |  |  | 13443.6
| 37 | Providing and fixing factory made solid Wood Polymer Composite (WPC) single extruded Door Frame section of size with encapsulation of 8MM rigid layer on all the six surfaces. The door frame will have a rebat of 32MM. With WPC Shutter 28 -30 MM thick solid Wood Polymer Composite(WPC) single extruded door shutter with 3MM top and bottom rigid layer with an overall density of 750kg/Cum. It will be fixed to the frame using 3 inch /4 inch hinges. A minimum of 4 hinges will be required for fixing the door with the frame with all iron fittings etc complete
Door 0.90x2.10
BMT N 83C |  | WPC Frame of size 63.50x100mm | 5.1 | Rmtr | 805 | Rmtr | 4105.5
|  | Labour charges for Frame 5.10x.0635x.10 | 0.032 | Cum | 181.72 | Cum | 5.82
BMT-N 88 |  | WPC Shutter of 28-30mm thick 0.90x2.10 | 1.89 | Sqm | 3030 | Sqm | 5726.7
|  | Labour charge for Shutter | 1.89 | Sqm | 383 | Sqm | 723.87
BMT-G-25 |  | Alluminium Butt Hinges 125mm - | 4 | Nos | 117 | Nos | 468
BMT-G-09 |  | Aluminium tower bolts 200mm long | 1 | Nos | 103 | Nos | 103
BMT-G-08 |  | Aluminium tower bolts 150mm long | 1 | Nos | 84 | Nos | 84
BMT-G-34 |  | Aluminium Handles handles 150mm long | 1 | Nos | 103 | Nos | 103
BMT-G-32 |  | Aluminium Handles handles 100mm long | 1 | Nos | 62 | Nos | 62
BMT-G-41 |  | Aluminium aldrops 250mm long | 1 | Nos | 284 | Nos | 284
|  | Wind Cleats | 2 | Nos | 15 | Nos | 30
BMT-W-70 |  | Rubber Door stopper bushes | 2 | Nos | 9 | Nos | 18
BMS-W 69 |  | MS hold fasts 300mm long | 4 | Nos | 32 | Nos | 128
|  |  | Total |  |  |  | 11841.89
| 38 | Providing and fixing factory made solid Wood Polymer Composite (WPC) single extruded Door Frame section of size with encapsulation of 8MM rigid layer on all the six surfaces. The door frame will have a rebat of 32MM. With WPC Shutter 28 -30 MM thick solid Wood Polymer Composite(WPC) single extruded door shutter with 3MM top and bottom rigid layer with an overall density of 750kg/Cum. It will be fixed to the frame using 3 inch /4 inch hinges. A minimum of 4 hinges will be required for fixing the door with the frame with all iron fittings etc complete
Bathroom Door 0.75x2.10
BMT N 83A |  | WPC Frame of size 45x75mm | 4.95 | Rmtr | 506 | Rmtr | 2504.7
|  | Labour charges for Frame 4.95x.045x.075 | 0.017 | Cum | 12475.2 | Cum | 212.08
BMT-N 88 |  | WPC Shutter of 28-30mm thick 0.75x2.10 | 1.575 | Sqm | 3030 | Sqm | 4772.25
|  | Labour charge for Shutter | 1.575 | Sqm | 383 | Sqm | 603.23
BMT-G-25 |  | Alluminium Butt Hinges 125mm - | 3 | Nos | 117 | Nos | 351
BMT-G-09 |  | Aluminium tower bolts 200mm long | 1 | Nos | 103 | Nos | 103
BMT-G-08 |  | Aluminium tower bolts 150mm long | 1 | Nos | 84 | Nos | 84
BMT-G-34 |  | Aluminium Handles handles 150mm long | 0 | Nos | 103 | Nos | 0
BMT-G-32 |  | Aluminium Handles handles 100mm long | 1 | Nos | 62 | Nos | 62
BMT-G-41 |  | Aluminium aldrops 250mm long | 1 | Nos | 284 | Nos | 284
|  | Wind Cleats | 2 | Nos | 15 | Nos | 30
BMT-W-70 |  | Rubber Door stopper bushes | 0 | Nos | 9 | Nos | 0
BMS-W 69 |  | MS hold fasts 300mm long | 3 | Nos | 32 | Nos | 96
|  |  | Total |  |  |  | 9102.26
| 39 | Supply and fixing of Teak Wood Door Frame of size 1.20 x 2.10mt with Teak wood Shutter 30 mm thick with frame made of well seasoned Teakl Wood scantlings of size 100 x 75mm including cost and conveyance of all materials and labour charges as per specifications (APSS NO.1001 & 1002)
BASIC COST per Each
Teak Wood door shutter( Single Shutter )
|  | Quantity analysis | Size : | 1.20m x 2.10m |  |  | 2.52 | sqm
|  | Verticle | 2 x 2.10
|  |  | = 4.2 RM x 0.12 x 0.035 |  |  | 0.0172 | Cum
|  | Horizontals | 3 x 1.20
|  |  | = 3.60 RM x 0.12 x 0.035 |  |  | 0.0151 | Cum
|  |  |  | Scantlings |  | 0.0323
|  | Shutter | 2 x 1.00x0.90x.032
|  |  |  | Planks |  | 0.0576 | Cum
|  | Teak Wood door shutter- Scantlings | BMT-E05 |  | Cum | 0.0323 | 122614 | 3960.4322
|  | Teak Wood door shutter- Planks | BMT-E08 |  | Cum | 0.0576 | 154257 | 8885.2032
|  | Labour chagers Item no 913 | BMW-V-25 |  | Sqm | 2.52 | 1570 | 3956.4
Frame
|  | verticals-2x2.1x0.1x.075=.032 | 2 | 2.1 | 0.1 | 0.0315
|  | horizontals -2x1.2x0.1x.075=.009 | 2 | 1.2 | 0.1 | 0.024
[6 empty] | 0.0555 | 122614 | 6805.08
|  | Labour charges |  |  |  | 0.0555 | 12475.2 | 692.37
|  | Cost of Frame and Shutter | [5 empty] | 24299.5
|  | Alluminium Butt Hinges 125mm - | BMT-G-25 |  | Nos | 6 | 117 | 702
|  | Aluminium tower bolts 200mm long | BMT-G-09 |  | Nos | 1 | 103 | 103
|  | Aluminium tower bolts 150mm long | BMT-G-08 |  | Nos | 1 | 84 | 84
|  | Aluminium Handles handles 150mm long | BMT-G-34 |  | Nos | 2 | 103 | 206
|  | Aluminium Handles handles 100mm long | BMT-G-32 |  | Nos | 1 | 62 | 62
|  | Aluminium aldrops 250mm long | BMT-G-41 |  | Nos | 1 | 284 | 284
|  | Wind Cleats |  |  | Nos | 2 | 15 | 30
|  | Rubber Door stopper bushes | BMT-W-70 |  | Nos | 2 | 9 | 18
|  | MS hold fasts 300mm long | BMS-W 69 |  | Nos | 4 | 32 | 128
|  | All fittings for Door | [5 empty] | 1617
|  | Cost of frame + door shutter | [5 empty] | 25916.5
25917
| 40 | Supply and fixing of Flush Door shutter of size 1.20 x 2.10mt with block board type with commercial ply onboth faces30 mm thick with frame made of well seasoned sal Wood scantlings of size 100 x 75mm including cost and conveyance of all materials and labour charges as per specifications (APSS NO.1001 & 1002)
BASIC COST per Each
Flush door shutter( Double Shutter )
|  | Flush door shutters, solid bond wood block board type with commercial ply on both sides : 30 mmthick conforming to IS:2202 ( BMT N 16) |  |  | Sqm | 1 | 1232 | 1232
|  | labour charges for fixing flush door shutters of any thickness to the existing door frame including fixing all fixtuters to the door SSR P.No69 BMM V23 |  |  | Sqm | 1 | 383 | 383
|  | Rate per Sqm | [5 empty] | 1615
|  | Rate for one door of 1.20 x 2.10m |  |  |  |  | 2.52 | 4069.8
|  | Alluminium Butt Hinges 125mm - | BMT-G-25 |  | Nos | 6 | 117 | 702
|  | Aluminium tower bolts 200mm long | BMT-G-09 |  | Nos | 1 | 103 | 103
|  | Aluminium tower bolts 150mm long | BMT-G-08 |  | Nos | 1 | 84 | 84
|  | Aluminium Handles handles 150mm long | BMT-G-34 |  | Nos | 2 | 103 | 206
|  | Aluminium Handles handles 100mm long | BMT-G-32 |  | Nos | 1 | 62 | 62
|  | Aluminium aldrops 250mm long | BMT-G-41 |  | Nos | 1 | 284 | 284
|  | Wind Cleats |  |  | Nos | 2 | 15 | 30
|  | Rubber Door stopper bushes | BMT-W-70 |  | Nos | 2 | 9 | 18
|  | MS hold fasts 300mm long | BMS-W 69 |  | Nos | 4 | 32 | 128
|  | Door size 1.20 X 2.10 M (Frame ) -Sal wood | [5 empty] | 5686.8
frames-BMT-E15
|  | verticals-2x2.1x0.1x.075=.032 | 2 | 2.1 | 0.1 | 0.0315 | 46217 | 1455.84
|  | horizontals -2x1.2x0.1x.075=.009 | 2 | 1.2 | 0.1 | 0.024 | 46217 | 1109.21
|  | labour charges |  |  |  | 0.0555 | 12475.2 | 692.37
|  | Cost of Frame 1.20m x 2.10m -Sal wood | [5 empty] | 3257.4
|  | Cost of frame + door shutter | [5 empty] | 8944.2
|  | Cost of flush door with frame of size 1.20m x2.10m | [5 empty] | 8944
S&F of flush door shutters , solid bond wood black board type with commercial ply on both faces 30mm thick confirming to IS :2202 including RCC frame for size 1.20x210including all fixtures and all labour charges etc complete.
|  | RCC Frame | 1No | 1 | 1250 | 1250
|  | MS Z hold fasts 300 mm long | 1No | 6 | 37.76 | 226.56
|  | BMT-N-16 (1.05 x 2.03) | Sqm | 2.13 | 1453.76 | 3096.51
|  | Top Tower Bolts 250mm long MS power coated | No | 2 | 80.24 | 160.48
|  | Aldrop 300mm long MS power coated | No | 1 | 181.72 | 181.72
|  | Door Handles 150mm MS power coated | No | 1 | 53.1 | 53.1
|  | Hinges 125mm long MS power coated | No | 3 | 36.58 | 109.74
|  | 50mm gauge nails Ele 8.1.8 | doz | 2 | 53.1 | 106.2
|  | Rubber Door stopper bushes | each | 1 | 10.62 | 10.62
|  | Labour charges | 1sqm | 2.13 | 383 | 815.79
|  | Sundries |  |  |  | 18.44
6029.16
6029
S&F of flush door shutters , solid bond wood black board type with commercial ply on both faces 30mm thick confirming to IS :2202 including RCC frame for size 1.05x2.00including all fixtures and all labour charges etc complete.
|  | RCC Frame | 1No | 1 | 1250 | 1250
|  | MS Z hold fasts 300 mm long | 1No | 6 | 37.76 | 226.56
|  | BMT-N-16 (0.9 x 1.93) | Sqm | 1.74 | 1453.76 | 2529.54
|  | Top Tower Bolts 250mm long MS power coated | No | 2 | 80.24 | 160.48
|  | Aldrop 300mm long MS power coated | No | 1 | 181.72 | 181.72
|  | Door Handles 150mm MS power coated | No | 1 | 53.1 | 53.1
|  | Hinges 125mm long MS power coated | No | 3 | 36.58 | 109.74
|  | 50mm gauge nails Ele 8.1.8 | doz | 2 | 53.1 | 106.2
|  | Rubber Door stopper bushes | each | 1 | 10.62 | 10.62
|  | Labour charges | 1sqm | 1.74 | 383 | 666.42
|  | Sundries |  |  |  | 18.44
5312.82
5313
S&F of flush Door shutters , solid bond wood black board type with commercial ply on both faces 30mm thick confirming to IS :2202 including RCC frame for size 0.75x 2.00 including all fixtures and all labour charges etc complete.
|  | RCC Frame | 1No | 1 | 1100 | 1100
|  | MS Z hold fasts 300 mm long | 1No | 6 | 37.76 | 226.56
|  | BMT-N-16 0.60x1.93 | Sqm | 1.16 | 1453.76 | 1686.36
|  | Top Tower Bolts 250mm long MS power coated | No | 1 | 80.24 | 80.24
|  | Aldrop 300mm long MS power coated | No | 1 | 181.72 | 181.72
|  | Door Handles 150mm MS power coated | No | 1 | 53.1 | 53.1
|  | Hinges 125mm long MS power coated | No | 3 | 36.58 | 109.74
|  | 50mm gauge nails Ele 8.1.11 | doz | 2 | 53.1 | 106.2
|  | Rubber Door stopper bushes | each | 1 | 10.62 | 10.62
|  | Labour charges | 1sqm | 1.16 | 383 | 444.28
|  | Sundries |  |  |  | 14
4012.82
|  | Double Shutter Window of size |  |  |  | 4013
Supply and fixing of Window of Size 1.22X 1.39 mts RCC frame of 100 mm x 75 mm thick with 18mm thick Water Proof Ply Wood Shutters including cost and conyence of all material for fixing and all labour charges etc complete but excluding seigniorage charges & VAT
1220 x 1390mm
|  | Frame of size |  | 1 | 3000 | 3000
|  | 18mm thick Ply Wood for Shutters BMT - L - 07 (1.07X1.24) = 1.33 | Sqm | 1.33 | 1109.76 | 1475.98
|  | MS Z Hold fasts - 300 mm long of 40 x 40 x 5 mm ISA | Each | 4 | 37.76 | 151.04
|  | Cost of 100 long M.S.Powder Coated Towerbolts (BMT-G.14) | Each | 6 | 28.32 | 169.92
|  | Cost of 125mm Long M.S.Powder Coated Handles (BMT-G.35) | Each | 3 | 37.76 | 113.28
|  | Cost of 75mm long M.S.Powder Coated but hinges (BMT-G.27) | Each | 6 | 10.62 | 63.72
|  | Cost of 250mm long M.S.Powder Coated flat latches (BMT-G.51) | Each | 3 | 64.9 | 194.7
|  | Labour, wrought and putup in position frame & shutters (BMM - V 38) |  | 1.7 | 0 | 0
[5 empty] | say | 5168.64
[5 empty] | SAY | 5169
Double Shutter Window of size
Supply and fixing of Window of Size 0.95 X 1.22 mts RCC frame of 100 mm x 75 mm thick with 18mm thick Water Proof Ply Wood Shutters including cost and conyence of all material for fixing and all labour charges etc complete but excluding seigniorage charges & VAT
950 x 1220mm
|  | Frame of size |  | 1 | 2500 | 2500
|  | 18mm thick Ply Wood for Shutters BMT - L - 07 (0.80X1.07) = 0.86 | Sqm | 0.86 | 1109.76 | 954.39
|  | MS Z Hold fasts - 300 mm long of 40 x 40 x 5 mm ISA | Each | 4 | 37.76 | 151.04
|  | Cost of 100 long M.S.Powder Coated Towerbolts (BMT-G.14) | Each | 6 | 28.32 | 169.92
|  | Cost of 125mm Long M.S.Powder Coated Handles (BMT-G.35) | Each | 3 | 37.76 | 113.28
|  | Cost of 75mm long M.S.Powder Coated but hinges (BMT-G.27) | Each | 6 | 10.62 | 63.72
|  | Cost of 250mm long M.S.Powder Coated flat latches (BMT-G.52) | Each | 3 | 64.9 | 194.7
|  | Labour, wrought and putup in position frame & shutters (BMM - V 38) |  | 1.16 | 0 | 0
4147.05
[5 empty] | say | 4147
Double Shutter
1200 x 1370mm
|  | Frame of size |  | 1 | 2250 | 2250
|  | *Sal wood (Average of scantlings Planks ( 69327) | cum | 0.047 | 0 | 0
|  | MS Z Hold fasts - 300 mm long of 40 x 40 x 5 mm ISA | Each | 4 | 37.76 | 151.04
|  | Cost of 100 long M.S.Powder Coated Towerbolts (BMT-G.14) | Each | 6 | 28.32 | 169.92
|  | Cost of 125mm Long M.S.Powder Coated Handles (BMT-G.35) | Each | 3 | 37.76 | 113.28
|  | Cost of 75mm long M.S.Powder Coated but hinges (BMT-G.27) | Each | 6 | 10.62 | 63.72
|  | Cost of 250mm long M.S.Powder Coated flat latches (BMT-G.52) | Each | 3 | 64.9 | 194.7
|  | Labour, wrought and putup in position frame & shutters (BMM - V 38) |  | 1.64 | 0 | 0
[5 empty] | say | 692.66
[5 empty] | SAY | 693
|  | Double Shutter |  |  |  | 0
900 x 1200mm
|  | Frame of size |  | 1 | 900 | 900
|  | *Sal wood (Average of scantlings + Planks ) | cum | 0.027 | 0 | 0
|  | MS Z Hold fasts - 300 mm long of 40 x 40 x 5 mm ISA | Each | 4 | 37.76 | 151.04
|  | Cost of 100 long M.S.Powder Coated Towerbolts (BMT-G.14) | Each | 6 | 28.32 | 169.92
|  | Cost of 125mm Long M.S.Powder Coated Handles (BMT-G.35) | Each | 3 | 37.76 | 113.28
|  | Cost of 75mm long M.S.Powder Coated but hinges (BMT-G.27) | Each | 6 | 10.62 | 63.72
|  | Cost of 250mm long M.S.Powder Coated flat latches (BMT-G.52) | Each | 3 | 64.9 | 194.7
|  | Labour, wrought and putup in position frame & shutters (BMM - V 38) |  | 1.08 | 0 | 0
692.66
[5 empty] | say | 693
| 41 | Supply and fixing of Flush Door shutter of size 1.05 x 2.10mt with block board type with commercial ply onboth faces30 mm thick with frame made of well seasoned sal Wood scantlings of size 100 x 75mm including cost and conveyance of all materials and labour charges as per specifications (APSS NO.1001 & 1002)
BASIC COST per Each
Flush door shutter( Single Shutter )
|  | Flush door shutters, solid bond wood block board type with commercial ply on both sides : 30 mmthick conforming to IS:2202 ( BMT N 16) |  |  | Sqm | 1 | 1232 | 1232
|  | labour charges for fixing flush door shutters of any thickness to the existing door frame including fixing all fixtuters to the door SSR P.No69 BMM V23 |  |  | Sqm | 1 | 383 | 383
|  | Rate per Sqm | [5 empty] | 1615
|  | Rate for one door of 1.20 x 2.10m |  |  |  |  | 2.52 | 4069.8
|  | Alluminium Butt Hinges 125mm - | BMT-G-25 |  | Nos | 4 | 117 | 468
|  | Aluminium tower bolts 200mm long | BMT-G-09 |  | Nos | 1 | 103 | 103
|  | Aluminium tower bolts 150mm long | BMT-G-08 |  | Nos | 1 | 84 | 84
|  | Aluminium Handles handles 150mm long | BMT-G-34 |  | Nos | 2 | 103 | 206
|  | Aluminium Handles handles 100mm long | BMT-G-32 |  | Nos | 1 | 62 | 62
|  | Aluminium aldrops 250mm long | BMT-G-41 |  | Nos | 1 | 284 | 284
|  | Wind Cleats |  |  | Nos | 2 | 15 | 30
|  | Rubber Door stopper bushes | BMT-W-70 |  | Nos | 2 | 9 | 18
|  | MS hold fasts 300mm long | BMS-W 69 |  | Nos | 4 | 32 | 128
|  | Door size 1.05 X 2.10 M (Frame ) -Sal wood | [5 empty] | 5452.8
frames-BMT-E15
|  | verticals-2x2.1x0.1x.075=.032 | 2 | 2.1 | 0.1 | 0.0315 | 46217 | 1455.84
|  | horizontals -2x1.2x0.1x.075=.009 | 2 | 1.2 | 0.1 | 0.024 | 46217 | 1109.21
|  | labour charges |  |  |  | 0.0555 | 2500 | 138.75
|  | Cost of Frame 1.05m x 2.10m -Sal wood | [5 empty] | 2703.8
|  | Cost of frame + door shutter | [5 empty] | 8156.6
|  | Cost of flush door with frame of size 1.05m x2.10m | [5 empty] | 8157
Furniture - Iron - for External doors (Schedule Item 292) Double Door
BMT-G-17 |  | MS powder coated top tower bolts 250mm long | Nos | 2 | 80.24 | 160.48
BMT-G-17 |  | MS powder coated bottom tower bolts 250mm long | Nos | 1 | 80.24 | 80.24
BMT-G-36 |  | MS powder coated handles 150mm long | Nos | 2 | 53.1 | 106.2
BMT-G-45 |  | MS powder coated aldrops 300mm long | Nos | 1 | 181.72 | 181.72
BMT-G-29 |  | MS powder coated bult hings 125mm long | Nos | 6 | 36.58 | 219.48
|  | Wind Cleats | Nos | 2 | 17.7 | 35.4
BMS-W 69 |  | MS hold fasts 300mm long | Nos | 4 | 37.76 | 151.04
|  | (Same for all doors) |  |  |  | 934.56
Furniture - Iron - for External doors (Schedule Item 292) Single Door
BMT-G-17 |  | MS powder coated top tower bolts 250mm long | Nos | 1 | 80.24 | 80.24
BMT-G-17 |  | MS powder coated bottom tower bolts 250mm long | Nos | 1 | 80.24 | 80.24
BMT-G-36 |  | MS powder coated handles 150mm long | Nos | 1 | 53.1 | 53.1
BMT-G-45 |  | MS powder coated aldrops 300mm long | Nos | 1 | 181.72 | 181.72
BMT-G-29 |  | MS powder coated bolt hings 125mm long | Nos | 3 | 36.58 | 109.74
|  | Wind Cleats | Nos | 1 | 17.7 | 17.7
BMS-W 69 |  | MS hold fasts 300mm long | Nos | 4 | 37.76 | 151.04
|  | (Same for all doors) |  |  |  | 673.78
Furniture - Iron - for External windows (Schedule Item 292)(two leaf)
|  | Cabin hooks | Nos | 2 | 5.9 | 11.8
BMT-G-14 |  | MS powder coated top tower bolts 100mm long | Nos | 2 | 28.32 | 56.64
BMT-G-14 |  | MS powder coated bottom tower bolts 100mm long | Nos | 2 | 28.32 | 56.64
BMS-W 69 |  | MS hold fasts 300mm long | Nos | 4 | 37.76 | 151.04
BMT-G-28 |  | 100mm long MS powder coated butt hinges | Nos | 6 | 23.6 | 141.6
417.72
Furniture - Iron - for External windows (Schedule Item 292)(three leaf)
|  | Cabin hooks | Nos | 3 | 5.9 | 17.7
BMT-G-14 |  | MS powder coated top tower bolts 100mm long | Nos | 3 | 28.32 | 84.96
BMT-G-14 |  | MS powder coated bottom tower bolts 100mm long | Nos | 3 | 28.32 | 84.96
BMS-W 69 |  | MS hold fasts 300mm long | Nos | 4 | 37.76 | 151.04
BMT-G-28 |  | 75mm long MS powder coated butt hinges | Nos | 9 | 12.98 | 116.82
455.48
BMM-V-25 |  | Teak wood wrought and put up to2 &2 to3 meters(schedule item no 286&287) for Doors |  |  |  | 1570
BMM-V-31 |  | Teak wood wrought and put up to2 &2 to3 meters(schedule item no 286&287) for Windows |  |  |  | 1515
BMM-V-38 |  | Other than Teak wood wrought and put up to2 &2 to3 meters(schedule) for Doors |  |  |  | 1452
BMM-V-41 |  | Other than Teak wood wrought and put up to2 &2 to3 meters(schedule) for Windows |  |  |  | 1401
| 34 | Supply and fixing of Flush Door shutter of size 1.20 x 2.10mt with block board type with commercial ply onboth faces30 mm thick with frame made of well seasoned sal Wood scantlings of size 100 x 75mm including cost and conveyance of all materials and labour charges as per specifications (APSS NO.1001 & 1002)
BASIC COST per Each
Flush door shutter
|  | Flush door shutters, solid bond wood block board type with commercial ply on both sides : 30 mmthick conforming to IS:2202 ( BMT N 16) (1232*(18% GST)) |  |  | Sqm | 1 | 1232 | 1232
|  | labour charges for fixing flush door shutters of any thickness to the existing door frame including fixing all fixtuters to the door SSR P.No69 BMM V23 |  |  | Sqm | 1 | 383 | 383
|  | Rate per Sqm | [5 empty] | 1615
|  | Rate for one door of 0.1.05 x 2.03m |  |  |  |  | 2.13 | 3439.95
|  | Fixtures | [5 empty] | 673.78
|  | Door size 1.20 X 2.10 M (Frame ) | [5 empty] | 4113.73
frames
|  | verticals (2*2.1*0.1*0.075=0.032) |  |  |  | 0.032 | 46217 | 1478.94
|  | horizontals (1*1.20*0.10*0.075=0.009 |  |  |  | 0.009 | 46217 | 415.95
|  | labour charges |  |  |  | 0.041 | 12475.2 | 511.48
|  | Cost of Frame .1.20m x 2.10m | [5 empty] | 2406.4
|  | Cost of frame + door shutter | [5 empty] | 6520.13
|  | Cost of flush door with frame of size 1.20m x2.10m | [5 empty] | 6520
S&F of flush door shutters , solid bond wood black board type with commercial ply on both faces 30mm thick confirming to IS :2202 including RCC frame for size 1.20x210including all fixtures and all labour charges etc complete.
|  | RCC Frame | 1No | 1 | 1250 | 1250
|  | MS Z hold fasts 300 mm long | 1No | 6 | 37.76 | 226.56
|  | BMT-N-16 (1.05 x 2.03) | Sqm | 2.13 | 1453.76 | 3096.51
|  | Top Tower Bolts 250mm long MS power coated | No | 2 | 80.24 | 160.48
|  | Aldrop 300mm long MS power coated | No | 1 | 181.72 | 181.72
|  | Door Handles 150mm MS power coated | No | 1 | 53.1 | 53.1
|  | Hinges 125mm long MS power coated | No | 3 | 36.58 | 109.74
|  | 50mm gauge nails Ele 8.1.8 | doz | 2 | 53.1 | 106.2
|  | Rubber Door stopper bushes | each | 1 | 10.62 | 10.62
|  | Labour charges | 1sqm | 2.13 | 383 | 815.79
|  | Sundries |  |  |  | 18.44
6029.16
6029
S&F of flush door shutters , solid bond wood black board type with commercial ply on both faces 30mm thick confirming to IS :2202 including RCC frame for size 1.05x2.00including all fixtures and all labour charges etc complete.
|  | RCC Frame | 1No | 1 | 1250 | 1250
|  | MS Z hold fasts 300 mm long | 1No | 6 | 37.76 | 226.56
|  | BMT-N-16 (0.9 x 1.93) | Sqm | 1.74 | 1453.76 | 2529.54
|  | Top Tower Bolts 250mm long MS power coated | No | 2 | 80.24 | 160.48
|  | Aldrop 300mm long MS power coated | No | 1 | 181.72 | 181.72
|  | Door Handles 150mm MS power coated | No | 1 | 53.1 | 53.1
|  | Hinges 125mm long MS power coated | No | 3 | 36.58 | 109.74
|  | 50mm gauge nails Ele 8.1.8 | doz | 2 | 53.1 | 106.2
|  | Rubber Door stopper bushes | each | 1 | 10.62 | 10.62
|  | Labour charges | 1sqm | 1.74 | 383 | 666.42
|  | Sundries |  |  |  | 18.44
5312.82
5313
S&F of flush Door shutters , solid bond wood black board type with commercial ply on both faces 30mm thick confirming to IS :2202 including RCC frame for size 0.75x 2.00 including all fixtures and all labour charges etc complete.
|  | RCC Frame | 1No | 1 | 1100 | 1100
|  | MS Z hold fasts 300 mm long | 1No | 6 | 37.76 | 226.56
|  | BMT-N-16 0.60x1.93 | Sqm | 1.16 | 1453.76 | 1686.36
|  | Top Tower Bolts 250mm long MS power coated | No | 1 | 80.24 | 80.24
|  | Aldrop 300mm long MS power coated | No | 1 | 181.72 | 181.72
|  | Door Handles 150mm MS power coated | No | 1 | 53.1 | 53.1
|  | Hinges 125mm long MS power coated | No | 3 | 36.58 | 109.74
|  | 50mm gauge nails Ele 8.1.11 | doz | 2 | 53.1 | 106.2
|  | Rubber Door stopper bushes | each | 1 | 10.62 | 10.62
|  | Labour charges | 1sqm | 1.16 | 383 | 444.28
|  | Sundries |  |  |  | 14
4012.82
|  | Double Shutter Window of size |  |  |  | 4013
Supply and fixing of Window of Size 1.22X 1.39 mts RCC frame of 100 mm x 75 mm thick with 18mm thick Water Proof Ply Wood Shutters including cost and conyence of all material for fixing and all labour charges etc complete but excluding seigniorage charges & VAT
1220 x 1390mm
|  | Frame of size |  | 1 | 3000 | 3000
|  | 18mm thick Ply Wood for Shutters BMT - L - 07 (1.07X1.24) = 1.33 | Sqm | 1.33 | 1109.76 | 1475.98
|  | MS Z Hold fasts - 300 mm long of 40 x 40 x 5 mm ISA | Each | 4 | 37.76 | 151.04
|  | Cost of 100 long M.S.Powder Coated Towerbolts (BMT-G.14) | Each | 6 | 28.32 | 169.92
|  | Cost of 125mm Long M.S.Powder Coated Handles (BMT-G.35) | Each | 3 | 37.76 | 113.28
|  | Cost of 75mm long M.S.Powder Coated but hinges (BMT-G.27) | Each | 6 | 10.62 | 63.72
|  | Cost of 250mm long M.S.Powder Coated flat latches (BMT-G.51) | Each | 3 | 64.9 | 194.7
|  | Labour, wrought and putup in position frame & shutters (BMM - V 38) |  | 1.7 | 1452 | 2468.4
[5 empty] | say | 7637.04
[5 empty] | SAY | 7637
Double Shutter Window of size
Supply and fixing of Window of Size 0.95 X 1.22 mts RCC frame of 100 mm x 75 mm thick with 18mm thick Water Proof Ply Wood Shutters including cost and conyence of all material for fixing and all labour charges etc complete but excluding seigniorage charges & VAT
950 x 1220mm
|  | Frame of size |  | 1 | 2500 | 2500
|  | 18mm thick Ply Wood for Shutters BMT - L - 07 (0.80X1.07) = 0.86 | Sqm | 0.86 | 1109.76 | 954.39
|  | MS Z Hold fasts - 300 mm long of 40 x 40 x 5 mm ISA | Each | 4 | 37.76 | 151.04
|  | Cost of 100 long M.S.Powder Coated Towerbolts (BMT-G.14) | Each | 6 | 28.32 | 169.92
|  | Cost of 125mm Long M.S.Powder Coated Handles (BMT-G.35) | Each | 3 | 37.76 | 113.28
|  | Cost of 75mm long M.S.Powder Coated but hinges (BMT-G.27) | Each | 6 | 10.62 | 63.72
|  | Cost of 250mm long M.S.Powder Coated flat latches (BMT-G.52) | Each | 3 | 64.9 | 194.7
|  | Labour, wrought and putup in position frame & shutters (BMM - V 38) |  | 1.16 | 1452 | 1684.32
5831.37
[5 empty] | say | 5831
Double Shutter
1200 x 1370mm
|  | Frame of size |  | 1 | 2250 | 2250
|  | *Sal wood (Average of scantlings Planks ( 69327) | cum | 0.047 | 52453.5 | 2465.31
|  | MS Z Hold fasts - 300 mm long of 40 x 40 x 5 mm ISA | Each | 4 | 37.76 | 151.04
|  | Cost of 100 long M.S.Powder Coated Towerbolts (BMT-G.14) | Each | 6 | 28.32 | 169.92
|  | Cost of 125mm Long M.S.Powder Coated Handles (BMT-G.35) | Each | 3 | 37.76 | 113.28
|  | Cost of 75mm long M.S.Powder Coated but hinges (BMT-G.27) | Each | 6 | 10.62 | 63.72
|  | Cost of 250mm long M.S.Powder Coated flat latches (BMT-G.52) | Each | 3 | 64.9 | 194.7
|  | Labour, wrought and putup in position frame & shutters (BMM - V 38) |  | 1.64 | 1452 | 2381.28
[5 empty] | say | 5539.25
[5 empty] | SAY | 5539
|  | Double Shutter |  |  |  | 0
900 x 1200mm
|  | Frame of size |  | 1 | 900 | 900
|  | *Sal wood (Average of scantlings + Planks ) | cum | 0.027 | 52453.5 | 1416.24
|  | MS Z Hold fasts - 300 mm long of 40 x 40 x 5 mm ISA | Each | 4 | 37.76 | 151.04
|  | Cost of 100 long M.S.Powder Coated Towerbolts (BMT-G.14) | Each | 6 | 28.32 | 169.92
|  | Cost of 125mm Long M.S.Powder Coated Handles (BMT-G.35) | Each | 3 | 37.76 | 113.28
|  | Cost of 75mm long M.S.Powder Coated but hinges (BMT-G.27) | Each | 6 | 10.62 | 63.72
|  | Cost of 250mm long M.S.Powder Coated flat latches (BMT-G.52) | Each | 3 | 64.9 | 194.7
|  | Labour, wrought and putup in position frame & shutters (BMM - V 38) |  | 1.08 | 1452 | 1568.16
3677.06
[5 empty] | say | 3677
| 35 | Supply and fixing of Flush Door shutter of size 1.05 x 2.10mt with block board type with commercial ply onboth faces30 mm thick with frame made of well seasoned sal Wood scantlings of size 100 x 75mm including cost and conveyance of all materials and labour charges as per specifications (APSS NO.1001 & 1002)
BASIC COST per Each
Flush door shutter
|  | Flush door shutters, solid bond wood block board type with commercial ply on both sides : 30 mmthick conforming to IS:2202 ( BMT N 16) |  |  | Sqm | 1 | 1232 | 1232
|  | labour charges for fixing flush door shutters of any thickness to the existing door frame including fixing all fixtuters to the door SSR P.No69 BMM V23 |  |  | Sqm | 1 | 383 | 383
|  | Rate per Sqm | [5 empty] | 1615
|  | Rate for one door of 0.0.90 x 2.03m |  |  |  |  | 1.83 | 2955.45
|  | Fixtures | [5 empty] | 673.78
|  | Door size 1.05 X 2.10 M (Frame ) | [5 empty] | 3629.23
frames
|  | verticals (2*2.10*0.10*0.075=0.032) |  |  |  | 0.032 | 46217 | 1478.94
|  | horizontals(1*1.05*0.1*0.075=0.008) |  |  |  | 0.008 | 46217 | 369.74
|  | labour charges |  |  |  | 0.04 | 12475.2 | 499.01
|  | Cost of Frame .1.05m x 2.10m | [5 empty] | 2347.7
|  | Cost of frame + door shutter | [5 empty] | 5976.93
|  | Cost of flush door with frame of size 1.05m x2.10m | [5 empty] | 5977
| 36 | Supply and fixing of Flush Door shutter of size 0.75 x 2.10mt with block board type with commercial ply onboth faces30 mm thick with frame made of well seasoned sal Wood scantlings of size 100 x 75mm including cost and conveyance of all materials and labour charges as per specifications (APSS NO.1001 & 1002)
BASIC COST per Each
Flush door shutter
|  | Flush door shutters, solid bond wood block board type with commercial ply on both sides : 30 mmthick conforming to IS:2202 ( BMT N 16) |  |  | Sqm | 1 | 1232 | 1232
|  | labour charges for fixing flush door shutters of any thickness to the existing door frame including fixing all fixtuters to the door SSR P.No69 BMM V23 |  |  | Sqm | 1 | 383 | 383
|  | Rate per Sqm | [5 empty] | 1615
|  | Rate for one door of 0.0.60 x 2.03m |  |  |  |  | 1.22 | 1970.3
|  | Fixtures | [5 empty] | 673.78
|  | Door size 1.05 X 2.10 M (Frame ) | [5 empty] | 2644.08
frames
|  | verticals(2*2.1*0.1*0.075=0.032) |  |  |  | 0.032 | 46217 | 1478.94
|  | horizontals(1*0.75*0.1*0.075=0.006) |  |  |  | 0.006 | 46217 | 277.3
|  | labour charges |  |  |  | 0.038 | 12475.2 | 474.06
|  | Cost of Frame 0.75m x 2.10m | [5 empty] | 2230.3
|  | Cost of frame + door shutter | [5 empty] | 4874.38
|  | Cost of flush door with frame of size 0.75m x2.10m | [5 empty] | 4874
Sal Wood
| 14 | Fully Panelled doors - External or Internal - Moulded panels (Schedule Item No 290)
Double Shutter
1200 x 2100 mm
|  | *Sal wood (Average of scantlings + Planks ) | cum | 0.131 | 52453.5 | 6871.41 |  | 0.2898
|  | Labour, wrought and putup in position frame & shutters |  | 2.205 | 1452 | 3201.66 |  | 2.205
|  | Sundries inclusive of holdfasts and all wind appliances (Vide relevant standard specification) |  | 1 | 934.56 | 934.56 |  | 0.13143
|  | Total for each door |  |  |  | 11007.63
[5 empty] | say | 11008
| Door | Double Shutter
900 x 2100 mm
|  | *Sal wood (Average of scantlings + Planks ) | cum | 0.101 | 52453.5 | 5297.8
|  | Labour, wrought and putup in position frame & shutters |  | 1.89 | 1452 | 2744.28
|  | Sundries inclusive of holdfasts and all wind appliances (Vide relevant standard specification) |  | 1 | 934.56 | 934.56
|  | Total for each door |  |  |  | 8976.64
[5 empty] | say | 8977
| Door | Single Shutter
750 x 2100 mm
|  | *Sal wood (Average of scantlings + Planks ) | cum | 0.082 | 52453.5 | 4301.19
|  | Labour, wrought and putup in position frame & shutters |  | 1.575 | 1452 | 2286.9
|  | Sundries inclusive of holdfasts and all wind appliances (Vide relevant standard specification) |  | 1 | 673.78 | 673.78
|  | Total for each door |  |  |  | 7261.87
|  | Windows Panelled (Schedule Item No. 306) |  |  | say | 7262
| 42 | Providing and fixing factory made uPVC white colour sliding glazed windowupto 1.50 m in height dimension comprising of uPVC multi-chamberedframe with in-built roller track and sash extruded profiles duly reinforcedwith 1.60 ± 0.2 mm thick galvanized mild steel section made from rollforming process of required length (shape & size according to uPVCprofile), appropriate dimension of uPVC extruded glazing beads anduPVC extruded interlocks, EPDM gasket, wool pile, zinc alloy (whitepowder coated) touch locks with hook, zinc alloy body with single nylonrollers (weight bearing capacity to be 40 kg), G.I fasteners 100 x 8 mmsize for fixing frame to finished wall and necessary stainless steel screwsetc. Profile of frame & sash shall be mitred cut and fusion welded at allcorners, including drilling of holes for fixing hardware's and drainage ofwater etc. After fixing frame the gap between frame and adjacent finishedwall shall be filled with weather proof silicon sealent over backer rod ofrequired size and of approved quality, all complete as per approved drawing& direction of Engineer-in-Charge inclusive of cost of Single / double glass panes, wire mesh and silicon sealentTwo track two panels sliding window made of (small series) frame 52 x 44 mm &sash 32 x 60 mm both having wall thickness of 1.9 ± 0.2 mm and single glazing bead of appropriate dimension. TWO TRACK
|  | BMT-P80A | Sqm | 1 | 6038 |  | 6038
| 43 | Providing and fixing factory made uPVC white colour sliding glazed windowupto 1.50 m in height dimension comprising of uPVC multi-chamberedframe with in-built roller track and sash extruded profiles duly reinforcedwith 1.60 ± 0.2 mm thick galvanized mild steel section made from rollforming process of required length (shape & size according to uPVCprofile), appropriate dimension of uPVC extruded glazing beads anduPVC extruded interlocks, EPDM gasket, wool pile, zinc alloy (whitepowder coated) touch locks with hook, zinc alloy body with single nylonrollers (weight bearing capacity to be 40 kg), G.I fasteners 100 x 8 mmsize for fixing frame to finished wall and necessary stainless steel screwsetc. Profile of frame & sash shall be mitred cut and fusion welded at allcorners, including drilling of holes for fixing hardware's and drainage ofwater etc. After fixing frame the gap between frame and adjacent finishedwall shall be filled with weather proof silicon sealent over backer rod ofrequired size and of approved quality, all complete as per approved drawing& direction of Engineer-in-Charge inclusive of cost of Single / double glass panes, wire mesh and silicon sealentTwo track two panels sliding window made of (small series) frame 52 x 44 mm &sash 32 x 60 mm both having wall thickness of 1.9 ± 0.2 mm and single glazing bead of appropriate dimension. Three track three panels sliding window with fly proof SS wire mesh (Two nos. glazed & one no. wire mesh panels) made of (small series) frame 92 x 44 mm & sash 32 x 60 mmboth having wall thickness of 1.9 ± 0.2 mm and single glazingbead of appropriate dimension (Area of window upto 1.75 sqm).-THREE TRACK
|  | BMT-P80B | Sqm | 1 | 8058 |  | 8058
| 44 | Providing and fixing factory made uPVC white colour fixed glazedwindows / Ventilators comprising of uPVC multi-chambered frame andmullion (where ever required) extruded profiles duly reinforced with 1.60± 0.2 mm thick galvanized mild steel section made from roll forming process of required length (shape & size according to uPVC profile),uPVC extruded glazing beads of appropriate dimension, EPDM gasket,G.I fasteners 100 x 8 mm size for fixing frame to finished wall, plasticpackers, plastic caps and necessary stainless steel screws etc. Profileof frame shall be mitred cut and fusion welded at all corners, mullion (ifrequired) shall be also fusion welded including drilling of holes for fixinghardware's and drainage of water etc. After fixing frame the gap betweenframe and adjacent finished wall shall be filled with weather proof siliconsealant over backer rod of required size and of approved quality, allcomplete as per approved drawing & direction of Engineer-in-Charge inclusive of cost of Single / doubleFixed windows / Ventilators made of (small series) frame 47 x 50mm & mullion 47 x 68 mm both having wall thickness of 1.9 ±0.2 mm and single glazing bead of appropriate For Fixed Windows
|  | BMT-P-79 | Sqm | 1 | 5830 |  | 5830
| 45 | Supply and fixing of PVC Door Frames made of hollow extruded PVC section having dimensions of 40 X 57mm with the wall thickness of 2mm +/- 0.2mm duly reinforced with seasoned wood plank at the hinges side. The door frame top 2 corners shall be metri-cut/ welded including all taxes complete for finished item of work including cost and conveyance of all materials and labour charges etc., complete.
Unit = 1 rm
Materials
|  | PVC Door frame of 40 X 57 mm | rm | 1 | 303 | 303
|  | Total |  |  |  | 303
|  | Cost for 1 Rm |  |  |  | 303
| 46 | Providing and fixing 30mm thick Solid panel PVC door shutter consisting of frame made out of M.S. tubes of 19 gauge thickness and size of 19mm x 19mm for stiles, & 15mm x 15mm for top & bottom rails. M.S. frame shall have a coat of steel primers of approved make and manufacture. M.S. frame shall be covered with 5mm thick heat moulded PVC „C‟ channel of size 30 x 50mm forming stiles, and 5mm thick, 75mm wide PVC sheets for top rail, lock rail &bottom rail on either side, and 10mm (5mm x 2) thick, 20mm wide cross PVC sheet as gap insert for top rail & bottom rail. Panelling of 5mm thick PVC sheet to be fitted in the M.S. frame welded / sealed to the stiles & rails with 30mm wide x 5mm thick PVC sheet beading on either side, and joined together with solvent cement adhesive etc. An additional 5mm thick PVC strip of 20mm width is to be stuck on the interior side of the „C‟ Channel using PVC solvent adhesive. Complete as per direction of Engineer-in-charge, manufacturer‟s specification & drawing for finished item of work . 718
BMT-N.02 |  | Unit = 1 Sqm | Sqm | 1 | 2270 | 2270
|  | Total |  |  |  | 2270
|  | Cost for 1 Rm |  |  |  | 2270
43 | BLD-CSTN-6-9 | Plastering 20mm thick in two coats with base coat of 16mm thick in CM (1:6) and top coat of 4mm thick in CM (1:4) with dubara sponge finishing including cost and conveyance of all materials like cement, fine sand (screened), water, etc., to site, and all other taxes on all materials, and operational, incidental charges and all labour charges for mixing mortar, finishing, scaffolding, lift charges, curing, including cutting grooves etc.excluding VAT and seigniorage charges and including overhead charges as directed by Engineer-in-charge, complete for finished item of work (APSS No. 901 & 904) for EXTERNAL faces of walls
Unit = 10 Sqm
A. MATERIALS:
Base Coat in CM(1:6),16 mm thick
|  | Cement | kg | 43 | 3.75 | 161.25
|  | Fine aggregate (Sand) | cum | 0.18 | 880 | 158.4
Top Coat in CM(1:4), 4 mm thick
|  | Cement | kg | 14.5 | 3.75 | 0.05
|  | Fine aggregate (Sand) | cum | 0.04 | 880 | 35.2
B. LABOUR:
|  | Mason 1st class | day | 0.63 | 500 | 315
|  | Mason 2nd class | day | 1.47 | 460 | 676.2
|  | Mazdoor (unskilled) | day | 3.9 | 400 | 1560
|  | Area Allowance | 25% |  |  | 637.8
3543.9
|  |  | Ground Floor |  |  | First Floor |  | Second Floor
|  | Rate per 10.00 Sqm |  | 3543.9 |  | 3543.9 |  | 3543.9
Scaffolding charges
|  | Hire charges |  | 10.3 |  | 10.3 |  | 10.3
|  | Labour charges |  | 79.5 |  | 113.8 |  | 148.1
|  | 0 |  | 0 |  | 0 |  | 0
|  | Lift charges 10% Extra on Labour charges |  | 0 |  | 255.12 |  | 255.12
|  |  |  | 3633.7 |  | 3923.12 |  | 3957.42
|  | 0 |  | 0 |  | 0 |  | 0
|  | Rate per 10.00 Sqm |  | 3633.7 |  | 4178.24 |  | 4212.54
|  | Rate per 1.00 Sqm |  | 363.37 |  | 417.82 |  | 421.25
44 | (BLD-CSTN-7-5) | Flooring with 25mm thick polished Bethamcherla cloured stone set over base coat of CM (1:8) over already laid CC bed / RCC Roof Slab, including neat cement slurry of honey like consistency spread @ 3.3 kgs per sqm. & Jointed with neat cement to full depth including cost of all materials like cement, sand, and water and flooring stones etc., complete, including seigniorage charges, labour charges for dressing of flooring stones etc., complete for finished item of work, but excluding the cost of conveyance of all materials.
Unit = 10 sqm.
A. MATERIALS:
|  | polished Bethamcherla Cloured stone (0..254x0.254m) minimum 25mm thick SSR item No. (29) | Sqm | 11 | 391.9 | 4310.9
|  | Cement for CM(1:8) proportion for base coat | Kgs | 21.6 | 4.8 | 103.68
|  | Cement for slurry | Kgs | 33 | 4.8 | 158.4
|  | Cement for jointing | Kgs | 20 | 4.8 | 96 |  | ``
|  | Sand for CM(1:8) | Cum | 0.12 | 800 | 96
B .LABOUR
|  | Mason 1st class | Nos | 3.1 | 500 | 1550
|  | Mason 2nd class | Nos | 1.1 | 460 | 506
|  | Mazdoor(un skilled) | Nos | 0.86 | 420 | 361.2
|  | 0 |  |  |  | 0
|  | Add water charges 1% |  | 0.01 | 2417.2 | 24.17
|  | Rate per 10 Sqm |  |  |  | 7206.35
|  | Rate per 1 Sqm |  |  |  | 720.635
|  | 0 | [5 empty] | 0
|  | Rate per 1.00 Sqm | [5 empty] | 0
45 | (BLD-CSTN-7-20) | Providing skirting to internal walls to 15 cm height/risers of steps with 25mm thick polished Bethamcherla cloured stone set over base coat of CM (1:8) over already laid CC bed / RCC Roof Slab, including neat cement slurry of honey like consistency spread @ 3.3 kgs per sqm. & Jointed with neat cement to full depth including cost of all materials like cement, sand, and water and flooring stones etc., complete, including seigniorage charges, labour charges for dressing of flooring stones etc., complete for finished item of work, but excluding the cost of conveyance of all materials.
Unit = 10 sqm
|  | Cost of vitrified tiles 8mm thick | sqm | 11 | 391.9 | 1 | sqm | 4310.9
|  | Sand for CM(1:5) base coat | cum | 0.12 | 800 | 1 | cum | 96
|  | Cement for CM(1:5) base coat | Kgs | 34.56 | 4.8 | 1000 | Kgs | 0.17
|  | Cement for slurry | Kgs | 33 | 4.8 | 1000 | Kgs | 0.16
|  | Cement for jointing | Kgs | 20 | 4.8 | 1000 | Kgs | 0.1
B.LABOUR
|  | Mason 1st class | Nos. | 3.1 | 500 | 1 | Each | 1550
|  | Mason 2nd class | Nos | 1.1 | 460 | 1 | Each | 506
|  | Mazdoor(unskilled) | Nos. | 0.86 | 420 | 1 | Each | 361.2
|  | 0 | [5 empty] | 0
|  | Add water charges 1% |  | 0.01 | 2417.2 |  |  | 24.17
|  | Rate for 10 sqm | [5 empty] | 6848.7
|  | Rate per 1 Sqm | [5 empty] | 684.87
| 39 | Supply and fixing of 40 mm dia Nominal Bore GI pipe Medium grade properties & weight as per IS 1239 ISI mark with GI fittings including the cost of pipe and its fittings including cost and conveyance of all materials and labour charges etc., complete.
Unit - 1 rm
|  | 40 mm dia GI Pipe | rm | 1 | 420 | 420
|  | Total |  |  |  | 420
|  | Add Overheads & Contractors Profit @ 13.615% |  |  |  | 0
|  | COST per 1 Rm |  |  |  | 420
| 40 | Roofing with 0.5 mm thick Galvanized / Pre-painted GI Profiled Sheets fixed to GI Pipes fixed to the purlins with 14 size self drilling screws with neoprene washer. Side laps are stritched with self tapping / drilling screws. End laps are to be sealed with 25 X 3 mm Butyl tape. The sheets are provided with anti capillary Groove including cost of conveyance of all materials and labour charges etc., complete.
Unit - 1 sqm
|  | Roofing with 0.5 mm thick Galvanized / Pre-painted GI Profiled Sheets | sqm | 1 | 760 | 760
|  | Total |  |  |  | 760
|  | Add Overheads & Contractors Profit @ 13.615% |  |  |  | 0
|  | COST per 1 sqm |  |  |  | 760
| 47 | Supply & fixing of Rolling shutter made of 80 x 1.25 mm machine rolled CRCA laths, interlocked together through their entire length and jointed together at the ends by endlocks, mounted on specially designed pipe shaft of 50mm dia nominal bore MS B class pipe with brackets, plates, guide channels, stoppers, bottom locking plates and arrangements for inside & outside locking with push-pull operations including cost of hood cover and springs complete, painted with one coat of approved steel primer, locks, ball bearings, all accessories etc complete for finished item of work as per special spn: 1108
Unit - 1 sqm
|  | Rolling shutter vide BMT-F 29 | sqm | 1 | 3198 | 3198
|  | Total |  |  |  | 3198
|  | Add Overheads & Contractors Profit @ 13.615% |  |  |  | 0
|  | COST per 1 sqm |  |  |  | 3198
| 48 | Supplying and fixing of stainless steel ( grade 304 ) hand railing as per approved drawing with top rail of 50mm dia pipe and 2mm thick medium class and vertical posts of 25mm dia and 1.6mm thick medium class 2 Nos for each step fixed with base plate of 75mm dia using bonding agent and anchor fastner and welding, drilling of 20mm dia holes with pneumatic compressor for fixing railing, buffing, polishing all members of the railing thouroughly , lacquer finishing to present seamless finish including cost and conveyance of all materials, electrodes, welding charges, cost of all consumables, labour charges , overheads & contractors profit etc., complete for finished item of work.
|  | For a flight length of 4.60 M. | 4.6 | RM
|  | Cost of 50mm dia SS pipe (1x4.60) | 4.6 | RM
|  | Cost of 25mm dia SS pipe (32x0.90) | 28.8 | RM
|  | 50.00mm pipe (4.60 x 2.39 Kgs/RM) | 10.99 | Kgs
|  | 25mm pipe (28.8x 0.89 Kgs/RM) | 25.63 | Kgs
|  | Cost of stainless steel pipes | 36.62 | Kgs | 331 | 1 | Kg | 12121.22
|  | Labour charges for fabrication | 36.62 | Kgs | 131 | 1 | Kg | 4797.22
|  | Drilling of 20mm dia hole(32 x 0.10) | 3.2 | RM | 136 | 1 | RM | 435.2
|  | Base Plate 75mm dia. | 32 | Nos. | 80 | 1 | Each | 2560
|  | Add for anchor bars | 32 | Nos. | 28 | 1 | No | 896
|  | Add for bonding | 32 | Nos. | 12 | 1 | No | 384
21193.64
|  | Rate per 1 RM | [5 empty] | 4607.313
|  | Rate per 1 Sqm | [5 empty] | 5119.2367
5119.2367
[7 empty] | say | 5119
| 41 | Supplying and fixing of stainless steel ( grade 304 ) hand railing as per approved drawing with top rail of 50mm dia pipe and 2mm thick medium class and vertical posts of 25mm dia and 1.6mm thick medium class 2 Nos for each step fixed with base plate of 75mm dia using bonding agent and anchor fastner and welding, drilling of 20mm dia holes with pneumatic compressor for fixing railing, buffing, polishing all members of the railing thouroughly , lacquer finishing to present seamless finish including cost and conveyance of all materials, electrodes, welding charges, cost of all consumables, labour charges , overheads & contractors profit etc., complete for finished item of work.
|  | For a flight length of 4.60 M. | 4.6 | RM
|  | Cost of 50mm dia SS pipe (1x4.60) | 4.6 | RM
|  | Cost of 25mm dia SS pipe (32x0.90) | 28.8 | RM
|  | 50.00mm pipe (4.60 x 2.39 Kgs/RM) | 10.99 | Kgs
|  | 25mm pipe (28.8x 0.89 Kgs/RM) | 25.63 | Kgs
|  | Cost of stainless steel pipes BMT-F.06 | 36.62 | Kgs | 331 | 1 | Kg | 12121.22
|  | Labour charges for fabrication BMM-V.18 | 36.62 | Kgs | 131 | 1 | Kg | 4797.22
|  | Drilling of 20mm dia hole(32 x 0.10) item 138.a (i) | 3.2 | RM | 136 | 1 | RM | 435.2
|  | Base Plate 75mm dia. | 32 | Nos. | 65 | 1 | Each | 2080
|  | Add for anchor bars | 32 | Nos. | 28 | 1 | No | 896
|  | Add for bonding | 32 | Nos. | 12 | 1 | No | 384
20713.64
|  | Rate per 1 RM | [5 empty] | 4502.97
|  | Rate per 1 Sqm | [5 empty] | 5003.3
1 |  | Supplying and fixing of Pre-painted Galvalume Trapezoidal Profile Roofing sheets with 0.50mm thickness, Coating: Alu-Zinc coating AZ150 GSM. Tensile Strength: 550 MPA. Paint coating: Regular Modified Polyester painting. Painting Thickness (Top): 18 to 20 Microns, (Bottom): 5 to 7 Microns. Sheet Width: 1.020, Length: Maximum 12 Meters with Regular Range Colours fixed with G.I ‘J’ bolts & nuts 8 mm dia with bitumen & G.I limpet washers filled with white lead & including a coat of approved steel primer and two coats of approved paint on over lapping of sheets complete (up to a pitch of 600) etc., complete, excluding the cost of purlins, rafters, trusses including cost and conveyance of all materials , labour charges , overheads and contractors profit etc., complete for finished item of work in all floors.
Unit : 10 sqm
A. MATERIALS:
|  | Galvalume sheet 0.50mm thick | 10.5 | sqm | 760 | 1 | sqm | 7980
|  | G.I scam bolts & nuts 2 x 27 (laps) x 17 = 884 | 47.91 | Nos. | 5 | 1 | No. | 239.55
|  | G.I ‘J’ bolts 8 mm dia 2 x 5 x 27 sheets x 3 nos = 810 nos. with washers or srews, if wooden battens used. | 43.9 | Nos. | 9 | 1 | No. | 395.1
|  | Limpet washers (for scam & ‘J’ bolts) 884 + 810 = 1694 | 91.82 | Nos. | 2 | 1 | No. | 183.64
|  | Bitumen washers | 91.82 | Nos. | 2 | 1 | No. | 183.64
B. LABOUR
For roofing
|  | Carpenter II class | 0.84 | Nos. | 460 | 1 | No. | 386.4
|  | Man mazdoor (beldar) | 0.91 | Nos. | 420 | 1 | No. | 382.2
|  | Rate per 10 sqm | [5 empty] | 9750.53
|  | Rate per 1 sqm | [5 empty] | 975.053
|  | Rate per 1 sqm | [5 empty] | 975.053
[7 empty] | say | 975
(BLD-CSTN-9-7) | 49 | Flooring with 16 to 18mm thick high polished granite stone slabs other than black and regular colours (i.e. of shades like paradiso / bala flower / copper silk / laka red / lavender blue) with borders and design as per the pattern approved by the Engineer-in-Charge of length not less than 2.43 mts set over base coat of cement mortar (1:8) , 20mm thick using screened sand over CC bed already laid or RCC roof slab including neat grey cement slurry of honey like consistency spread @ 3.3 Kg per sqm and jointed neatly with white cement paste mixed with pigment of matching shade to full depth including cost and conveyance of all materials like cement , sand , water , granite slabs etc., to work site and all operational, incidental labour & lift charges, polishing charges and all other taxes on all materials, cost of base coat and overheads & contractors profit complete for finished item of work (S.S.701 & special)
Unit = 10 sqm.
A. MATERIALS:
|  | High polished granite slabs other than black 16 to 18mm thick | 10.5 | Sqm | 1991 | 1 | Sqm | 20905.5
|  | Cement for CM(1:8) for base coat | 36 | Kgs | 4700 | 1000 | Kgs | 169.2
|  | Cement for slurry | 33 | Kgs | 4700 | 1000 | Kgs | 155.1
|  | White cement for jointing | 6 | Kgs | 27 | 1 | Kg | 162
|  | Sand for CM(1:8) | 0.2 | Cum | 880 | 1 | Cum | 176
B .LABOUR
|  | Mason 1st class | 3 | Nos | 500 | 1 | Each | 1500
|  | Mason 2nd class | 1 | Nos | 460 | 1 | Each | 460
|  | Mazdoor(un skilled) | 8 | Nos | 420 | 1 | Each | 3360
|  | Add for MA @ 25% | 0 |  | 5320 |  |  | 0
|  | Add water charges 1% | 0.01 |  | 26887.8 |  |  | 268.878
|  | Rate for 10sqm | [5 empty] | 27156.678
|  | Rate per 1 Sqm | [5 empty] | 2715.67
|  | Rate for other Floors | FF | SF
|  | Rate as worked out above | 27156.678 | 27156.678
|  | Lift charges ( Page 131 of Std. Data ) | 0 | 0
|  | Add for MA @ 25% | 0 | 0
|  |  | 27156.678 | 27156.678
|  | Overheads&Contractors Profit @13.615% | 3697.38 | 3697.38
|  | Rate per 10 Sqm | 30854.058 | 30854.058
|  | Rate per 1 Sqm | 3085.4058 | 3085.4058
|  | Say | 3085 | 3085
|  |  |  | Dy.Exe.Engineer |  |  | Asst.Exe.Engineer
|  |  |  | PRI, Palamaner |  |  | MPP, Palamaner

## Ele Data (2)
Standard Data - Electrical Items For Buildings
Index-code | Specification No. | Description | Unit | Quantity | Rate Rs. | Amount Rs.
| 1 | 2 | 3 | 4 | 5 | 6
|  | Area allowance | 0%
BLD-ELEC-1-3 | 1.3 | P.V.C. Conduit (Surface)
| 1.3.2 | Supply and Fixing of 25mm dia 2.20mm thick surface P.V.C. pipe (ISI MARK) with all accessories fixing on chromium plated metallic base saddles including all labour charges etc., complete for run of mains.
Taking Output = 100 M
a) Material
|  | 25mm outer dia heavy 2.20mm thick PVC pipe (1.2.1)b | 100 M | 1 | 30 | 3000
|  | Rawl Plugs (8.1.2) | 100 Nos | 2 | 30 | 60
|  | 35mm Screws (1.4.4)d | 100 Nos | 2 | 100 | 200
|  | Chromium Plated saddles with base (1.1.9)b | Each | 200 | 150 | 150
|  | 25mm 1,2,3, & 4 way Junction boxes (1.2.6)b | Each | 12 | 18 | 216
|  | 25mm PVC Bends (1.2.8)b | Each | 12 | 7 | 84
|  | Total Material Cost |  |  |  | 3710
|  | Cement (8.4.11) | kg | 25 | 8 | 200
b) Labour charges :
|  | Skilled Electrician | day | 2 | 555 | 1110
|  | Semi skilled Electrician | day | 2 | 440 | 880
|  | Helpers | day | 2 | 400 | 800
Sundries
|  | C) Cost for 100 RM |  |  |  | 6700
|  | Rate per Metre = C/100 |  |  |  | 67
BLD-ELEC-1-4 | 1.4 | P.V.C. Conduit (Concealed)
| 1.4.2 (a) | Supply and Fixing of 25mm dia1.80mm thick PVC pipe (ISI MARK) concealed in wall with all required accessories including masonary work and labour charges etc., complete.
Taking Output = 100 M
a) Material
|  | 25mm outer dia heavy 2.20mm thick PVC pipe (1.2.1)b | 100 M | 1 | 25 | 2500
|  | U' Links (8.1.5) | 100 Nos | 2 | 33 | 66
|  | 25mm dia 1,2,3 & 4 way deep Junction Box | Each | 12 | 25 | 300
|  | 25mm PVC bends | Each | 12 | 8 | 96
|  | Cement | kg | 50 | 4.6976 | 234.88
b) Labour charges :
|  | Skilled Electrician | day | 2 | 575 | 1150
|  | Semi skilled Electrician | day | 2 | 471 | 942
|  | Helpers | day | 2 | 460 | 920
|  | Mason Ist class | day | 2 | 500 | 1000
|  | Add Area Allowance | 0% |  |  | 0
Sundries
|  | C) Cost for 100 RM |  |  |  | 7208.88
|  | Rate per Metre = C/100 |  |  |  | 72.09
| 1.4.2 (c) | Supply and Fixing of 25mm dia 1.8mm thick PVC pipe (ISI MARK) concealed in Roof Slabs with all required accessories including masonary work and labour charges etc., complete.
Taking Output = 100 M
a) Material
|  | 25mm dia 2mm thick PVC pipe | 100 M | 1 | 25 | 2500
|  | 25mm dia 1,2,3 & 4 way deep Junction Box | Each | 12 | 25 | 300
|  | 25mm PVC bends | Each | 12 | 8 | 96
b) Labour charges :
|  | Skilled Electrician | day | 2 | 575 | 1150
|  | Semi skilled Electrician | day | 2 | 471 | 942
|  | Helpers | day | 2 | 460 | 920
|  | Add Area Allowance | 0% |  |  | 0
Sundries
|  | C) Cost for 100 RM |  |  |  | 5908
|  | Rate per Metre = C/100 |  |  |  | 59.08
Note : 1. If 25mm dia PVC / MS pipes are used for light / fan point, add the cost of sheet metal / well seasoned wooden board / box.
BLD-ELEC-2 | 2 | Wiring
BLD-ELEC-2-1 | 2.1 | Copper Wiring
| 2.1.1 | Wiring with 2 runs of 14/0.3mm (1.0 Sq.mm) Fire Retardant (FR) P.V.C. insulated flexible copper cable (ISI MARK) in existing pipe with 6A switch, Ceiling rose and 3mm thick hylam sheet covering to switch control box including all labour charges etc., complete for light, bell, fan and exhaust fan points in Non-Residential Buildings
Taking Output = 6 Points- Non Modular
a) Material
|  | 14/0.3mm PVC FR flexible copper wire (Finolex) (1.5.1)a | 100 M | 1 | 1050 | 1050
|  | 6A 1 way flush type Switch (1.7.1)a | each | 6 | 15 | 90
|  | 6A 2 way jumbo Ceiling Rose (1.7.1)m | each | 6 | 19 | 114
|  | 6 Moduler Cover frame (1.8.3) | each | 1 | 120 | 120
b) Labour charges :
|  | Skilled Electrician | day | 0.6 | 575 | 345
|  | Semi skilled Electrician | day | 1.2 | 471 | 565.2
|  | Helpers | day | 0.6 | 460 | 276
|  | Add Area Allowance | 0% |  |  | 0
|  | C) Cost for 6 Points |  |  |  | 2560.2
|  | Rate per Point = C/6 |  |  |  | 426.7
| 2.1.1 | Supply and run of 1 of 14 /0.3mm (1.0 Sq.mm) FR P.V.C. insulated flexible copper cable in existing pipe for earth continuity including all labour charges etc., complete.
Taking Output =100 mts
a) Material
|  | 14/0.3mm FR PVC copper wire | 100 M | 1 | 1050 | 1050
b) Labour charges :
|  | Skilled Electrician | day | 0.34 | 575 | 195.5
|  | Semi skilled Electrician | day | 1 | 471 | 471
|  | Helpers | day | 0.34 | 460 | 156.4
|  | Add Area Allowance | 0% |  |  | 0
|  | C) Cost for 100 mts |  |  |  | 1872.9
|  | Rate per 1 Rmt |  |  |  | 18.73
| 2.1.4 | Supply and fixing of 6A 3 pin wall plug socket with 6A switch control on a common switch board with earth continuity including wire leads, earth connections along with all labour charges etc., complete.
Taking Output = each ( Non Modular)
a) Material
|  | 6A 3 pin / 2 pin Socket (1.7.1)a | each | 1 | 24 | 24
|  | 6A switch (1.7.1)d | each | 1 | 15 | 15
b) Labour charges :
|  | Skilled Electrician | day | 0.067 | 575 | 38.53
|  | Helpers | day | 0.067 | 460 | 30.82
|  | Add Area Allowance | 0% |  |  | 0
|  | Rate per each |  |  |  | 108.35
Note : Labour Charges proposed for 1point considering 15 per day
| 2.1.5 | Supply and fixing of 16A 3pin / 6A 3pin plug socket with indicator lamp and 16Amps fuse unit and 16 Amps switch control (5 in one) on modular cover frame including earth connection and all labour charges etc., complete on wall.
Taking Output = each ( Non Modular)
a) Material
|  | 4 Moduler Cover frame (1.8.3)c | each | 1 | 80 | 80
|  | 16A 3 pin / 6A 3pin Plug socket with indicator lamp, fuse unit (5 in 1) (1.7.1)m | each | 1 | 145 | 145
b) Labour charges :
|  | Skilled Electrician | day | 0.1 | 575 | 57.5
|  | Helpers | day | 0.1 | 460 | 46
|  | Add Area Allowance | 0% |  |  | 0
|  | Rate per each |  |  |  | 328.5
Note : Labour Charges proposed for 1point considering 10 per day
| 2.1.6 | Supply and Fixing of 16A 3pin and 6A 3pin plug socket with indicator lamp and 16A fuse unit and 16A switch control (5 in 1) duly recessed in wall with metal boxs, covered with modular cover frame including earth connections and all labour charges etc., complete.
Taking Output = each
a) Material
|  | Galvanized 20/18 SWG 6 Module box (1.3.1)d | each | 1 | 125 | 125
|  | 6 Moduler Cover frame (1.8.3)d | each | 1 | 120 | 120
|  | 16A 3 pin / 6A 3pin plug socket (5 in 1) (1.8.1)i | each | 1 | 180 | 180
|  | Total Material Cost |  |  |  | 425
b) Labour charges :
|  | Skilled Electrician | day | 0.1 | 555 | 55.5
|  | Semi Skilled Electrician | day | 0.1 | 445 | 44.5
|  | Helpers | day | 0.1 | 400 | 40
|  | Rate per each |  |  |  | 565
Note : Labour Charges proposed for 10 jobs per day
| 2.1.7 | Supply and fixing of batten holder / slanting holder in lieu of ceiling rose of light point complete with all connections and all labour charges with 40W bulb (for new installation).
Taking Output = each
a) Material
|  | PVC batten holder (1.7.1)Y | each | 1 | 20 | 20
|  | 40W bulb (3.7.1) | each | 1 | 12 | 12
b) Labour charges :
|  | Skilled Electrician | day | 0.05 | 575 | 28.75
|  | Helpers | day | 0.05 | 460 | 23
|  | Add Area Allowance | 0% |  |  | 0
|  | Rate per each |  |  |  | 83.75
Note : 1. The Cost of Ceiling Rose may be deducted in view of holder.
2. Labour Charges proposed for 20 jobs per day
| 2.1.8 | Supply and fixing of batten holder / angle holder on existing block, but without bulb including all connections etc., complete (For replacement).
Taking Output = each
a) Material
|  | PVC batten holder (1.7.1)Y | each | 1 | 20 | 20
Less : Cost of ceiling Rose
b) Labour charges :
|  | Skilled Electrician | day | 0.05 | 575 | 28.75
|  | Helpers | day | 0.05 | 460 | 23
|  | Add Area Allowance | 0% |  |  | 0
|  | Rate per each |  |  |  | 71.75
NOTE : Labour Charges proposed for 20 jobs per day
| 2.1.12 | Supply and fixing of buzzer / Calling bell on 100 x 100 mm (4"x4") decolam block including giving connections, cost of all accessories and labour charges etc., complete.
Taking Output = each
a) Material
|  | Buzzer (1.7.1)U | each | 1 | 55 | 55
|  | 100 x 100 mm (4"x4") decolam block | each | 1
b) Labour charges :
|  | Skilled Electrician | day | 0.062 | 575 | 35.65
|  | Helpers | day | 0.062 | 460 | 28.52
|  | Add Area Allowance | 0% |  |  | 0
|  | Rate per each |  |  |  | 119.17
NOTE : Labour Charges proposed for 16 jobs per day
BLD-ELEC-3 | 3 | RUN OF MAINS
BLD-ELEC-3-1 | 3.1 | Wiring with F.R P.V.C. insulated flexible copper cable
| 3.1.1 | Supply and run of 2 of 14/0.3mm (1.0 Sq.mm) F.R P.V.C. insulated flexible copper cable in existing pipe for mains inlcuding all labour charges etc., complete.
Taking Output = 100 M
a) Material
|  | 14/0.3mm PVC FR flexible copper wire (Finolex) (1.5.1)a | 100 M | 2 | 1000 | 2000
|  | Total Material Cost |  |  |  | 2000
b) Labour charges :
|  | Skilled Electrician | day | 0.67 | 555 | 371.85
|  | Semi Skilled Electrician | day | 2 | 445 | 890
|  | Helpers | day | 0.67 | 400 | 268
Sundries
|  | C) Cost for 100 RM |  |  |  | 3529.85
|  | Rate per Metre = C/100 |  |  |  | 35.3
Note : Labour Charges considered for 150 M / day
| 3.1.2 | Supply and run of 1 of 14 /0.3mm (1.0 Sq.mm) FR P.V.C. insulated flexible copper cable in existing pipe for earth continuity including all labour charges etc., complete.
Taking Output = 100 M
a) Material
|  | 14/0.3mm PVC FR flexible copper wire (Finolex) (1.5.1)a | 100 M | 1 | 1000 | 1000
|  | Total Material Cost |  |  |  | 1000
b) Labour charges :
|  | Skilled Electrician | day | 0.34 | 555 | 188.7
|  | Semi Skilled Electrician | day | 1 | 445 | 445
|  | Helpers | day | 0.34 | 400 | 136
Sundries
|  | C) Cost for 100 RM |  |  |  | 1769.7
|  | Rate per Metre = C/100 |  |  |  | 17.7
Note : Labour Charges considered for 150 M / day
| 3.1.3 | Supply and run of 2 of 22/0.3mm (1.5 Sq.mm) F.R P.V.C. insulated flexible copper cable in existing pipe for mains inlcuding all labour charges etc., complete.
Taking Output = 100 M
a) Material
|  | 22/0.3mm FR PVC copper wire (Finolex) (1.5.1)b | 100 M | 2 | 1510 | 3020
b) Labour charges :
|  | Skilled Electrician | day | 0.67 | 575 | 385.25
|  | Semi Skilled Electrician | day | 2 | 471 | 942
|  | Helpers | day | 0.67 | 460 | 308.2
|  | Add Area Allowance | 0% |  |  | 0
Sundries
|  | C) Cost for 100 RM |  |  |  | 4655.45
|  | Rate per Metre = C/100 |  |  |  | 46.55
Note : Labour Charges considered for 150 M / day
| 3.1.4 | Supply and run of 2 of 36/0.3mm (2.5 Sq.mm) F.R P.V.C. insulated flexible copper cable in existing pipe for mains inlcuding all labour charges etc., complete.
Taking Output = 100 M
a) Material
|  | 36/0.3mm (2.5 sqmm) FR PVC copper wire (Finolex) (1.5.1)c | 100 M | 2 | 2440 | 4880
b) Labour charges :
|  | Skilled Electrician | day | 0.67 | 575 | 385.25
|  | Semi Skilled Electrician | day | 2 | 471 | 942
|  | Helpers | day | 0.67 | 460 | 308.2
|  | Add Area Allowance | 0% |  |  | 0
Sundries
|  | C) Cost for 100 RM |  |  |  | 6515.45
|  | Rate per Metre = C/100 |  |  |  | 65.15
Note : Labour Charges considered for 150 M / day
| 3.1.5 | Supply and run of 2 of 56/0.3mm (4 Sq.mm) FR P.V.C. insulated flexible copper cable in existing pipe for mains inlcuding all labour charges etc., complete.
Taking Output = 100 M
a) Material
|  | 56 /0.3mm (4 sqmm)FR PVC flexible copper wire. | 100 M | 2 | 3725 | 7450
b) Labour charges :
|  | Skilled Electrician | day | 1 | 575 | 575
|  | Semi Skilled Electrician | day | 3 | 471 | 1413
|  | Helpers | day | 1 | 460 | 460
|  | Add Area Allowance | 0% |  |  | 0
Sundries
|  | C) Cost for 100 RM |  |  |  | 9898
|  | Rate per Metre = C/100 |  |  |  | 98.98
Note : Labour Charges considered for 100 M / day
| 3.1.4 (a) | Supply and run of 1 of 36/0.3mm (2.5 Sq.mm) F.R P.V.C. insulated flexible copper cable in existing pipe for earth continuity inlcuding all labour charges etc., complete.
Taking Output = 100 M
a) Material
|  | 36/0.3mm (2.5 sqmm) FR PVC copper wire (Finolex) (1.5.1)c | 100 M | 1 | 2440 | 2440
b) Labour charges :
|  | Skilled Electrician | day | 0.34 | 575 | 195.5
|  | Semi Skilled Electrician | day | 1 | 471 | 471
|  | Helpers | day | 0.34 | 460 | 156.4
|  | Add Area Allowance | 0% |  |  | 0
Sundries
|  | C) Cost for 100 RM |  |  |  | 3262.9
|  | Rate per Metre = C/100 |  |  |  | 32.63
Note : Labour Charges considered for 150 M / day
BLD-ELEC-4 | 4 | SWITCH GEAR & MCB DISTRIBUTION BOARDS.
| 4.1 | Panel Mounting Cubical type SDF
| 4.1.1 | Supply and erection of Panel mounting cubical type 30 / 32A TPN 415V, 50 Hz. switch disconnector fuse unit complete with front drive mechanism with door inter lock, padlocking arrangement etc., complete with fuse links on existing control panel.
Taking Output = each
a) Material
|  | 30 / 32A TPN 415V, 50 Hz. switchs Disconnector fuse unit with HRC fuses. | each | 1 | 1300 | 1300
b) Labour charges :
|  | Skilled Electrician | day | 0.167 | 575 | 96.03
|  | Semi Skilled Electrician | day | 0.167 | 471 | 78.66
|  | Helpers | day | 0.333 | 460 | 153.18
|  | Add Area Allowance | 0% |  |  | 0
|  | Sundries such as hardware etc., | LS
|  | Rate per each |  |  |  | 1627.87
Note : Labour Charges considered for 6 jobs / day
BLD-ELEC-4-4 | 4.4 | DISTRIBUTION BOARDS
| 4.4.1 | Supply and fixing SPN Distribution board with IP-20 protection suitable for single phase Earth Leakage Circute Braker (ELCB) / Residual Current Circute Braker (RCCB) / Double Pole (DP) Isolator as incomer and 10kA SP MCBs as out going including internal connections and labour charges for surface / flush mounting etc., complete.
| A | 40A DP Isolator / RCCB / ELCB - 1 No for incomer, 6-32A SP MCBs - 8Nos for outgoing.
Taking Output = each
a) Material
|  | SPN 8way D.B with IP-20 Protection suitable for single phase ECCB / RCCB/ DP Isolator. (2.13.1)a | each | 1 | 875 | 875
|  | 40A D.P.Isolator / ECCB / RCCB (2.11.1)b | each | 1 | 360 | 360
|  | 10 kA - 6-32A range SP MCBs (2.10.1)a | each | 8 | 190 | 1520
b) Labour charges :
|  | Skilled Electrician | day | 0.5 | 575 | 287.5
|  | Semi Skilled Electrician | day | 0.5 | 471 | 235.5
|  | Helpers | day | 1 | 460 | 460
|  | Add Area Allowance | 0% |  |  | 0
|  | Sundries such as hardware, cement etc, | LS
|  | Rate per each |  |  |  | 3738
Note : Labour Charges considered for 2 jobs / day
BLD-ELEC-5 | 5 | EARTHING
BLD-ELEC-5-1 | 5.1 | EARTHING
| 5.1.1 | Providing independent earthling by excavating a trench to a depth of 2.1 M in all soils, as per size specified in the Data, using 40mm dia 'B' class GI pipe of 2.5 Mtrs length with necessary accessories with hume pipe ring duly providing staggered holes including filling with equal proportion of Salt and Charcoal in layers and all labour charges etc., complete for small quarters.
a) Material
|  | Earth Work Excavation of Hard gravel Soil with small boulder for trench 1st step of size 1.5 x 0.6 x 2.1 m (5'x2'x7') (8.4.17)ELEC-8.4.19 | cum | 1.89 | 250 | 472.5
|  | Excavation of Hard disteggrated rocks and boulders for trench 2nd Step of size 1.2 x 0.6 x 1.2 m (Civil SSR) (4'x2'x4') | cum | 0.9 | 0 | 0
|  | 25% extra for narrow trench & pit and back filling with Sand, Coke, Salt etc., and leveling |  | 0 | 472.5 | 0
|  | 40mm dia 'B' Class G.I pipe (8.4.15) | Mtr | 2.5 | 420 | 1050
|  | 25 x 6 mm (1"X 1/4") G.I Flat duly drilled 12mm holes (4 Nos) of 200 mm (8") length (8.3.6) | Each | 2.54 | 70 | 177.8
|  | No 8 G.I Wire |  | 0.83 | 65 | 53.95
|  | Drilling of 16 Nos through holes of 12mm dia to G.I pipe (8.4.18) | Each | 16 | 6 | 96
|  | G.I Nuts, Bolts an Washers (8.4.19) | Set | 4 | 12 | 48
|  | 18" dia hume pipe ring (8.1.20) | Each | 1 | 250 | 250
|  | Hard Coke (8.1.10) | Kg | 40 | 20 | 800
|  | Salt (8.1.11) | Kg | 20 | 15 | 300
b) labour charges for fixing pipe ring and connections
|  | Semi skilled Electrician | Nos | 0.5 | 471 | 235.5
|  | Helpers | Nos | 0.5 | 460 | 230
|  | Add Area Allowance | 0% |  |  | 0
Sundries
|  | Rate per each |  |  |  | 3713.75
BLD-ELEC-6 | 6 | SERVICE MAINS & LTOH Lines
BLD-ELEC-6-1 | 6.1 | WPSC (Weather Prrof Single Core) (PVC Cleats)
| 6.1.1 | Supply and Run of 2 of 2.5 Sq.mm WPSC (Whether Proof Single Core) Aluminium cable along with No.10 SWG G.I bearer wire through PVC cleats with all accessories including labour charges etc., complete for service mains.
a) Material
|  | 2.5 Sq.mm WPSC Aluminium cable (1.6.1) | 100 M | 2 | 690 | 1380
|  | No.10 SWG G.I wire. (0.026 Kg / Mtr) Length 100 RM (8.3.6) | kg | 6.7 | 65 | 435.5
|  | PVC Cleats (8.1.12) | 100 Nos | 1 | 325 | 325
b) labour charges
|  | Skilled Electrician | day | 1 | 575 | 575
|  | Semi skilled | day | 1 | 471 | 471
|  | Helper | day | 1 | 460 | 460
|  | Add Area Allowance | 0% |  |  | 0
Sundries such as insulation tapes and rounding off
|  | C) Cost for 100 M |  |  |  | 3646.5
|  | Rate per mtr c/100 |  |  |  | 36.47
BLD-ELEC-7 | 7 | STREET LIGHT LUMINARIES
BLD-ELEC-7-1 | 7.1 | FLOURESCENT LUMINAIRE
| 7.1.1 | Supply of 1x40W weatherproof flourescent street light fitting comprising canopy of sheet Aluminium in stove enamel finish with copper / VPIT ballast, capacitor, tube and starter etc., complete.
a) Material
|  | Supply of 1x36/40W WP flourscent street light fitting. (3.1.1) | each | 1 | 1150 | 1150
|  | Lamp cost of 36/40W flourscent (3.7.3) | each | 1 | 40 | 40
|  | Supply of 23/0060 twin core flat wire of makes Finolex (1.5.6) |  | 2 | 950 | 19
|  | 25 mm G.I Pipe medium (8.4.15) | Mtr | 1 | 241 | 241
|  | Pipe bending charges |  |  |  | 20
|  | M.S Flat and welding charges |  |  |  | 20
Sundries and rounding off
b) labour charges
|  | Skilled Electrician | day | 0.2 | 575 | 115
|  | Semi skilled | day | 0.2 | 471 | 94.2
|  | skilled Mason | day | 0.2 | 460 | 92
|  | Add Area Allowance | 0% |  |  | 0
|  | Rate per each |  |  |  | 1791.2
Bldngs_Elec-8-2 | 8.2 | Flourescent Luminaire
| 8.2.1 | Supply and transportation of 1x11 W mirror light with all standard accessories diffuser and 1No 11W CFL lamp etc., complete
a) Material
|  | 1x11W M.O. fitting | each | 1
|  | Cost of C.F.L. | each | 1
|  | Supply of 23/0060 twin core flat wire of makes Finolex (1.5.6) |  | 1 | 950 | 9.5
|  | Supply of No 8 screws of 35/38 mm (1.4.4)d |  | 2 | 100 | 2
|  | Rawal Plugs (8.1.2) |  | 2 | 30 | 0.6
|  | TW/PVC Round blocks (8.1.29) |  | 2 | 8 | 16
Sundries and rounding off
b) labour charges
|  | Skilled Electrician | day | 0.1 | 555 | 55.5
|  | Semi skilled | day | 0.1 | 445 | 44.5
Rate per each
| 8.2.2 | Supply and Transportation of 1x36/40W box type tube light luminaire with copper / Electronic balast etc., and 1No 36/40W tube etc., complete.
a) Material
|  | 1x40/36 box type T.L fitting (3.6.1) | each | 1 | 720 | 720
|  | 36/40 Tube flourscent lamp | each | 1 | 40 | 40
|  | Supply of 23/0060 twin core flat wire of makes Finolex (1.5.6) |  | 1 | 950 | 9.5
|  | Supply of No 8 screws of 35/38 mm (1.4.4)d |  | 2 | 100 | 2
|  | Rawal Plugs (8.1.2) |  | 2 | 30 | 0.6
|  | TW/PVC Round blocks (8.1.29) |  | 2 | 8 | 16
Sundries and rounding off
b) labour charges
|  | Skilled Electrician | day | 0.1 | 471 | 47.1
|  | Semi skilled | day | 0.1 | 460 | 46
|  | Add Area Allowance | 0% |  |  | 0
|  | Rate per each |  |  |  | 881.2
Bldngs_Elec-8-5 | 8.5 | T- 5 Luminaires.
| 8.5.1 | Supply and transportation of 1X28W surface pendant mounting T- 5 extruded Aluminium with Aluminium reflector luminaire with all standard accessories and connections etc., complete with 1 No. 28 W tube
a) Material
|  | 1x28w pendant T5 lugs fitting | each | 1
|  | 28w T5 FTL | each | 1
|  | Supply of 23/0060 twin core flat wire of makes Finolex (1.5.6) |  | 1 | 950 | 9.5
|  | Supply of No 8 screws of 35/38 mm (1.4.4)d |  | 2 | 100 | 2
|  | Rawal Plugs (8.1.2) |  | 2 | 30 | 0.6
|  | TW/PVC Round blocks (8.1.29) |  | 2 | 8 | 16
Sundries and rounding off
b) labour charges
|  | Skilled Electrician | day | 0.1 | 555 | 55.5
|  | Semi skilled | day | 0.1 | 445 | 44.5
Rate per each
Bldngs_Elec-9-5 | 9.7 | Fans
| 9.7.2 | Supply of 48" (1200mm) Sweep decorative Ceiling Fan, with double ball bearings with all accessories without Regulator. Makes: Crompton HS Decora / Bajaj Regal Star / Havells Spark deco / Orient summer crown /Halonix(Zephyr) /Polycab(India Glory)
a) Material
|  | 1200 mm (48") / 1400 mm (56") Ceiling Fan (5.1.1) ELEC-5.1.4 | each | 1 | 2300 | 2300
|  | Supply of 23/0060 twin core flat wire of makes Finolex (1.5.6) |  | 1 | 950 | 9.5
|  | Transportation Charges on Unit Cost |  | 1% |  | 23
|  | 2 Module Modular type Electronic step type Fan Regulator ELEC-1.8.2 n | each | 100% | 365 | 365
b) labour charges
|  | Skilled Electrician | day | 0.125 | 575 | 71.88
|  | Helper | day | 0.125 | 460 | 57.5
|  | Add Area Allowance | 0% |  |  | 0
|  | Rate per Each |  |  |  | 2826.88
Note : Labour is Considered for 10 jobs / day
| 9.7.16 | EXHAUST FANS
Supply of fresh air exhaust fan of light duty 250V A.C.50Hz.. 225 mm (9") / 300mm size (12") 1350 R.P.M Metallic body plastic blades, wire mesh, etc., complete.
a) Material
|  | 225 mm (9") / 300mm (12") L.D. Exhaust Fan (5.1.11) | each | 1 | 1225 | 1225
|  | Supply of 23/0060 twin core flat wire of makes Finolex (1.5.6) |  | 1 | 950 | 9.5
|  | Cement |  | 25 | 8 | 200
|  | Sundries such as sand,bolts,nuts etc |  | 1 | 15 | 15
1449.5
|  | Transportation Charges on Unit Cost @1% |  | 1% |  | 14.5
b) labour charges
|  | Skilled Electrician | day | 0.25 | 555 | 138.75
|  | Semi skilled | day | 0.25 | 445 | 111.25
|  | skilled Mason | day | 0.25 | 490 | 122.5
|  | Rate per Each |  |  |  | 1836.5
| 9.7.26 | Supply and erectingStepped type regulator for ceiling fans 900/1200/1400mm sweep complete erected on existing board.
a) Material
|  | Stepped type Regulator (1.7.1)i | M | 1 | 180 | 180
b) Labour charges.
|  | Semi skilled Electrician | day | 0.1 | 460 | 46
|  | Rate per Each |  |  |  | 226
Note : Labour is Considered for 10 jobs / day
Bldngs_Elec-11-3 | 11.3 | SUBMERSIBLE PUMPS (Bore well type)
| 11.3.1 (a) | Supply and erecting, ISI mark submersible 1.0 HP,Single Phase 18stages pumpset suitable for 106 / 156mm dia borewell with high quality water resistant and dynamically balanced bronze impeller with stainless steel shaft sleeves, pump coupling and pivot of Single phase 250V, 50Hz.. A.C. power supply copper winding with water proof insulation and high precision strength not to be effected by chemical in water and suitable bronze bearings with nut and bolts etc., with necessary H-type clamp of suitable size and strength.
a) Material
|  | 1HP, Single Phase 10 stage submerisible pump set including all taxes | each | 1 | 16200 | 16200
|  | Special M.S. clamps with bolts and nuts | each | 2 | 200 | 400
16600
|  | Total Material Cost |  |  |  | 17000
|  | Transportation Charges on Unit Cost |  | 2% |  | 332
b) Labour charges for erection of pump set including pipe connection for suction & delivery
|  | Skilled Fitter | day | 0.5 | 555 | 277.5
|  | Helper | day | 1 | 445 | 445
|  | Plumber | day | 0.5 | 490 | 245
|  | Sundries and rouding off | LS
|  | Rate per Each |  |  |  | 18299.5
Note : Labour is Considered for 2 jobs / day
BLD-CSTN-2-1 | 1 | Supply and errcting,ISI mark of 1 H.P 13 stages single phase ISI Submerseeeible motor Pumpset suitable for 4" borewell Makes kriloskar/Crompton/CRI/L&T/Texma/Varsha with high quality wear resistance and dynamically balanced bronze imperresKirloskar / Crompton / Texmo / CRI / KSB/Lubi/ PSG/Aryen Varsha
|  | Cost of 1 H.P 13 stages single phase ISI Submerseeeible motor | No | 1 | 16700 | 16700
|  | Transportation charges | 2% |  |  | 334
b) labour charges
|  | Skilled Fitter | day | 1 | 550 | 550
|  | Helper | day | 2 | 460 | 920
|  | Plumber | day | 1 | 580 | 580
|  | Add Area Allowance | 0% |  |  | 0
|  | Rate per each |  |  |  | 19084
2.1.1 | 12 | Wiring with run of 2 of 14/0.3mm (1.0 Sq.mm) FR / FRLS PVC insulated flexible ISI mark copper cable of GM / L&T / RPG / Havells / V-Guard / Power Flex / Polycab / Gold Medal / Standard / Milion / Vimal / Sun cab / Paragaon / Fortune Art make in existing pipe with 6A switch, Ceiling rose and MODULAR FRAME covering to switch control box including cost and conveyance of all material and all labour charges but excluding VAT etc., complete for light, bell, fan and exhaust fan points including cost and conveyance of all material and labour charges but excluding VAT.
a) Labour charges :
|  | Skilled Electrician (ELEC-8.1.77) | day | 0.6 | 575 | 345
|  | Semi Skilled Electrician (ELEC-8.1.78) | day | 1.2 | 460 | 552
|  | Helper (Electrical) (ELEC-8.1.85) | day | 0.6 | 420 | 252
|  | Labour for 6 Points |  |  |  | 1149
|  | Labour for 1 Point |  |  |  | 191.5
|  | Total Labour for 1 Point |  |  |  | 191.5
b) Material
ELEC-1.8.3 d |  | 6 module cover frame | Nos | 1 | 120 | 120
|  | 6A 2 way jumbo Ceiling Rose (1.7.1)m | NOS | 6 | 19 | 114
ELEC-1.8.2 a |  | Supply of 6A 1 Way 1 Module Switch | Nos | 6 | 55 | 330
ELEC-1.3.1 d |  | Supply of Modular Boxes 6 Module box of makes Anchor / Gold Medal Olive / Million Zoom. (ELEC-1.7.13) | Nos | 1 | 125 | 125
|  | Supply of 14/0.3mm (1.0 Sqmm) FR / FRLS PVC insulated ISI Copper cable of makes GM / L&T / RPG / Havells / V-Guard / Power Flex / Polycab / Gold Medal / Standard / Milion / Vimal / Sun cab / Paragaon / Fortune Art (ELEC-1.5.1 a) | Mtrs | 100 | 1000 | 1000
|  | Cost of Material for 6 Points |  |  |  | 1689
|  | Cost of Material Rate per 1 Point |  |  |  | 281.5
|  | Total Cost of Material + Labour Charges |  |  |  | 473
[5 empty] | TOTAL | 473
#VALUE! | 2.1.1 | Wiring with run of 2 of 14/0.3mm (1.0 Sq.mm) FR / FRLS PVC insulated flexible ISI mark copper cable of GM / L&T / RPG / Havells / V-Guard / Power Flex / Polycab / Gold Medal / Standard / Milion / Vimal / Sun cab / Paragaon / Fortune Art make in existing pipe with 6A switch, Ceiling rose and 3mm thick hylam sheet covering to switch control box including cost and conveyance of all material and all labour charges but excluding VAT etc., complete for light, bell, fan and exhaust fan points including cost and conveyance of all material and labour charges but excluding VAT.
a) Labour charges :
|  | Skilled Electrician (ELEC-8.1.77) | 0.6 | day | 1 | day
|  | Semi Skilled Electrician (ELEC-8.1.78) | 1.2 | day | 1 | day
|  | Helper (Electrical) (ELEC-8.1.85) | 0.6 | day | 1 | day
Labour for 6 Points
Labour for 1 Point
Total Labour for 1 Point
b) Material
ELEC-1.8.3 f |  | 12 module cover frame | 1 | Nos | 1 | No
ELEC-1.8.2 a |  | Supply of 6A 1 Way 1 Module Switch | 12 | Nos | 1 | No
ELEC-1.3.1 f |  | Supply of Modular Boxes 12 Module box of makes Anchor / Gold Medal Olive / Million Zoom. (ELEC-1.7.13) | 1 | Nos | 1 | No
|  | Supply of 14/0.3mm (1.0 Sqmm) FR / FRLS PVC insulated ISI Copper cable of makes GM / L&T / RPG / Havells / V-Guard / Power Flex / Polycab / Gold Medal / Standard / Milion / Vimal / Sun cab / Paragaon / Fortune Art (ELEC-1.5.1 a) | 200 | Mtrs | 100 | Mtrs
Cost of Material for 12 Points
Cost of Material Rate per 1 Point
Total Cost of Material + Labour Charges
2.1.4 | 13 | Supply and fixing of 6A ISI mark MODULAR type switch of makes Anchor / Gold Medal Olive / Million Zoom with 6A 3/2 pin wall plug socket of Anchor / Gold Medal Olive / Million Zoom make on a common switch board with earth connections in surface / consealed wiring including cost and conveyance of all materialsa and labour charges but excluding VAT.
a) Labour charges :
|  | Skilled Electrician (ELEC-8.1.77) | day | 0.067 | 575 | 38.525
|  | Helper (Electrical) (ELEC-8.1.85) | day | 0.067 | 420 | 28.14
|  | Labour for 1 No |  |  |  | 66.665
|  | #REF! |  | #REF! |  | #REF!
|  | Total Labour for 1 No |  |  |  | 66.665
b) Material
1.9.17 |  | Supply of 6A / 10A 1 Way 1 Module Swich of makes Anchor / Gold Medal Olive / Million Zoom. (ELEC-1.7.1) | No | 1 | 55 | 55
1.9.20 |  | Supply of 6A 3/2 pin modular 2 Module Socket of makes Anchor / Gold Medal Olive / Million Zoom.(ELEC-1.7.4) | No | 1 | 85 | 85
|  | Cost of Material Rate per 1 Point |  |  |  | 140
|  | Total Cost of Material + Labour Charges |  |  |  | 206.665
[5 empty] | TOTAL | 206.665
DATA-5
#VALUE! | 2.1.5 | Supply and fixing of Supply and fixing of 16A flush type Switch, Socket, Fuse, Indicator combined (5 in one) of makes Gold Medal Olive / Million Zoom / Anchor Penta Cherry on 20 x 15 cms (8" x6") Decolam sheet covered board with earth connections in surface / consealed wiring including cost and conveyance of all materialsa and labour charges but excluding VAT.
a) Labour charges :
|  | Skilled Electrician (ELEC-8.1.77) | 0.1 | day | 1 | day
|  | Helper (Electrical) (ELEC-8.1.85) | 0.1 | day | 1 | day
Labour for 1 No
Total Labour for 1 No
b) Material
| ELEC-1.4.25 | 20 x 15 cms (8" x6") Decolam sheet covered board., S.No 136 | 1 | No | 1 | No
| ELEC-1.7.11 | Supply of 16A flush type Switch, Socket, Fuse, Indicator combined (5 in one) of makes Gold Medal Olive / Million Zoom / Anchor Penta Cherry SNo 203 | 1 | No | 1 | No
Cost of Material Rate per 1 Point
Total Cost of Material + Labour Charges
Adding Contractor Profit @ 14%
| 14 | Supply and fixing of 16A/20A 1 way 1 Module switch of makes Anchor / Gold Medal Olive / Million Zoom with 16A/20A Combi socket of Anchor / Gold Medal Olive / Million Zoom make on a common switch board with earth connections in surface / consealed wiring including cost and conveyance of all materialsa and labour charges but excluding VAT.
a) Labour charges :
|  | Skilled Electrician (ELEC-8.1.77) | 0.1 | day | 575 | 57.5
|  | Helper (Electrical) (ELEC-8.1.85) | 0.1 | day | 420 | 42
b) Material
1.9.24 |  | Supply of 16A /20A 1 Way 1 Module Swich of makes Anchor / Gold Medal Olive / Million Zoom. (ELEC-1.7.24) | 1 | No | 80 | 80
1.9.28 |  | Supply of 16A/20A Combi modular 2 Module Socket of makes Anchor / Gold Medal Olive / Million Zoom.(ELEC-1.7.4) | 1 | No | 145 | 145
|  | Total per 1 No |  |  |  | 324.5
|  | Total Cost of Material + Labour Charges |  |  |  | 324.5
[5 empty] | TOTAL | 324.5
9.7.26 | 15 | Supply & Fixing of 1 Module Stepped electronic regulator of makes Anchor / Gold Medal Olive / Million Zoom.including cost and conveyance of all material and labour charges but excluding VAT.
a) Labour charges
|  | Semi Skilled Electrician (ELEC-8.1.78) | 0.1 | Nos | 1 | Nos
Labour for 1 No
Total Labour for 1 No
b) Material
| 1.9.30 | 1 Module Modular type Electronic step type Fan Regulator | 1 | Nos | 1 | Nos
Cost of Material for 1 No
Total Cost of Material + Labour Charges
| 16 | Fabrication , transportation and supply of suitable size panel board for single phase submersible motorup to 1.5 HP consisting of relay, Contactor, starting and running capacitors, Voltmeter, Ammeter, indicatorlamps, MCB , on/off switch including supply and fixing of DOL starter of make C&S/LTLK/Seimens/BCH/Crompton. complete.,
|  | Elec.5.4.15 | 1 | No | 4500 | 4500
| 17 | a) S&F 12.7mm N.P Pillar cock Indian make 3heavy duty BMW -E28 |  |  | Each | 522
4
| 18 | Supply and Transportation of ……. Single phase Mono block CI body motor pumpset confirms to IS 9079:2002 Makes: Kirloskar / Crompton / Texmo / CRI / KSB/Lubi / Havells Hi-flow V2 / PSG/Aryen Varsha
|  | 0.50HP-Elec-5.4.11 | Each | 5000 | 1 | 5000
[5 empty] | Total | 5000
|  | Dy.Exe.Engineer |  | Asst.Exe.Engineer
|  | PRI, Palamaner |  | MPP, Palamaner

## Data-San&wat (2)
SANITARY &WATER SUPPLY DATA 2018-19
|  |  | 18% | 28%
2019
Sno | Index-code | Description | Unit | Rate Rs. | Coefficient | Amount Rs.
| 1 | 2 | 3 | 4 | 5 | 6
1 |  | Supply & fixing 580mm x 440mm size white virerous orissa pan with attached footrests of approved make confirming to IS 2556 (part - III) with 'P' or 'S' trap, including 10 lit. low level PVC flusihing system confirming to IS 7231 with all internal fittings, CI brackets, 32mm dia CP flush pipe, 15mm dia 450mm long PVC connerctor, 15mm dia Cp brass strop cock 300 grams of ISI make, cutting and making good the walls and floors wherever required including cost & conveyance of all material to work site, all labour charges for all operations for fixing etc., complete for finished item of work.
| BMW-D.04 | Supplying & Fixing Orissa Pan white glazed W.C 1st quality ISI marked conforming to IS:2556-Part-3-1981 with "P" or "S" trap Hindware/ Parryware/Neycer - ISI Mark: 580 mm x 440 mm | Each | 1399 | 1 | 1399
| (BMW-G.08) | Supply & fixing of PVC low level system parry ware, slim line with internal components & short bend: 10 Litres capacity Single Flush | Each | 1254 | 1 | 1254
|  | Add cost of Matrial GST | 18% | 2653 | 1 | 477.54
| BMW D06 | Labour charges only Fixing Orissa pan W.C with "P" or "S" trap | each | 377 | 1 | 377
3507.54
|  | Over Heads : 13.615% |  |  | 0.13615 | 0
|  | Total rate per each |  |  | 1 | 3507.54
1 |  | Supplying and Fixing European Water Closet of 1st quality conforming to IS:2556-Part-2-1973 of Hindustan / Neycer or Parryware make white glazed with 'P' trap including cost & conveyance of all material to work site, all labour charges for all operations for fixing etc., complete for finished item of work.
| BMW-D.13 | Supplying and Fixing European Water Closet of 1st quality conforming to IS:2556-Part-2-1973 of Hindustan / Neycer or Parryware make white glazed with 'P' trap | Each | 1784 | 1 | 1784
| (BMW-G.08) | Supply & fixing of PVC low level system parry ware, slim line with internal components & short bend: 10 Litres capacity Single Flush | Each | 1254 | 1 | 1254
|  | Plastic seat and lid for European Water Closet and rubber buffers | Each | 766 | 1 | 766
|  | Angle stop cock 12.70mm | Each | 408 | 1 | 408
|  | 12.70mm dia PVC connection with brass union nuts | 1 | 86 | 1 | 86
|  | Cutting holes in brick masonry | 1 | 47 | 1 | 47
|  | Llabour charges for cutting holes in brick masonry | Each | 264 | 1 | 264
|  | Cost of 76.2 x 101.60 mm teakwood blocks | 5 | 23 | 1 | 23
|  | Total rate per each |  |  |  | 4632
[5 empty] | 1 | 4632
2 |  | Supplying and Fixing Orissa pan white Glazed WC 1st quality ISI maked conforming to IS:2556 Part-3 1981 with 'P' trap or "S" trap 630mm x 450mm including cost & conveyance of all material to work site, all labour charges for all operations for fixing etc., complete for finished item of work.
| BMW-D.13 | Orissa pan as per BMW-D.05 | Each | 1467 | 1 | 1467
| (BMW-G.08) | Labour charges for fixing as per BMW-D.06 | Each | 377 | 1 | 377
|  | Providing Brick masonry seat for Orissa pan/ Indian W.C. using 2nd class bricks as per standard practice BMW-D.09 | Each | 278 | 1 | 278
|  | Providing Cement Concrete Squatting plate for Orissa pan/ Indian W.C. in P.C.C. 1:2:4 as per standard practice BMW-D.10 | Each | 83 | 1 | 83
|  | Total rate per each |  |  |  | 2205
2 |  | Supplying & Fixing Indian makeFlat Back Wash Hand Basin1st quality conforming to IS:2556-Part-4:1972 with waste fittings like rubber plug, chain,32 mm nominal size C.P. Fitting with parallel pipe thread conforming to IS:29631979 and fitted with 15 mm nominal bore Chromium Plated Pillar Tap of 1st quality Indian make 400 grams Seiko/ Senior/ Nice/ Esso or equivalent complete with standard CI brackets including wooden block: 550 x 400 mm - Double C.P. Pillar cock
| BMW-E.09 | Wash Hand Basin as per BMW-D.27 | Each | 1764 | 1 | 1764
|  | Labour charges only for fixing Indian makeFlat Back Wash Hand Basin with waste fittings like rubber plug, chain,32 mm nominal size C.P. Fitting Pillar Taps complete with standard CI brackets including wooden block as per BMW-D.28 | Each | 319 | 1 | 319
|  | Supplying & Fixing 31.75 mm C.P bottle trap (Heavy type) Parryware or equivalent as per BMW-D.31 | Each | 390 | 1 | 390
|  | Fixing of bottle trap | Each | 45 | 1 | 45
|  | Total rate per each |  |  |  | 2473
3 |  | Supply & fixing of tested NP bib taps at all levels of 12.70mm dia of Indian make first quality ( N.P bib tap indian make 300 g ) including cost & conveyance of all materials, labour charges for finished item of work complete for all floors
| BMW-E.09 | S&F of 12.7mm N.P bib tap indian make as per BMW-E.09 | Each | 223 | 1 | 223
|  | labour charges only as per BMW-E.10 | 0% |  | 29 | 29
252
|  | Total rate per each |  |  | 1 | 252
4 |  | Providing & fixing UPVC SWR pipes TYPE-B ( single socket 4 Kg/sq.cm - Prince/Sudhakar or any ISI Brand ) conforming to IS 13592:1992 including necessary specials,jointing with adhesives ,fixing vertical pipes over wooden battens including cost and conveyance of all materials at site, all taxes etc., complete for finished item of work but excluding VAT.
| a) | 160 mm dia
| BMW-G.32 | 160 mm dia 3 M Single Socket PVC/SWR pipe - 4 Kg/sq.cm - Prince/Sudhakar or any ISI Brand | Each | 976 | 1 | 976
| BMW-G.152 | Labour charges only | Rmt | 70 | 3 | 210
|  | Add cost of Matrial GST | 18% | 976 |  | 175.68
1361.68
|  | Over Heads : 13.615% |  |  | 0.13615 | 0
|  | VAT : 0.00 |  |  | 0 | 0
|  | Total rate per 3 mt each |  |  | 1 | 1361.68
|  | Rate per Rmt |  |  |  | 453.89
b)
5 | BMW-G.13 | S& F 50 mm Nominal Bore GI pipe Light Grade properties & weight as per IS 1239 ISI mark with GI fittings ncluding the cost of pipe & its fittings & labour charges etc., complete | Each | 412 | 1 | 412
412
6 | BMW-G.13 | S& F 25 mm Nominal Bore GI pipe Light Grade properties & weight as per IS 1239 ISI mark with GI fittings ncluding the cost of pipe & its fittings & labour charges etc., complete | Each | 241 | 1 | 241
241
7 | BMW-G.13 | S& F 20 mm Nominal Bore GI pipe Light Grade properties & weight as per IS 1239 ISI mark with GI fittings ncluding the cost of pipe & its fittings & labour charges etc., complete | Each | 185 | 1 | 185
185
4 | BMW-G.13 | 110 mm dia 3 M Single Socket PVC/SWR pipe - 4 Kg/sq.cm - Prince/Sudhakar or any ISI Brand | Each | 410 | 1 | 410
| BMW-G.152 | Labour charges only | Rmt | 70 | 3 | 210
|  | Total rate per 3 mt each |  |  |  | 620
|  | Rate per Rmt |  |  |  | 206.67
| c) | 75 mm dia
| BMW-G.11 | 75 mm dia 3 M Single Socket PVC / SWR pipe - 4 Kg/sq.cm - Prince / Sudhakar / Kisan/ Supreme or any ISI Brand | Each | 216 | 1 | 216
| BMW-G.152 | Labour charges only | Rmt | 70 | 3 | 210
|  | Add cost of Matrial GST | 18% | 216 |  | 38.88
464.88
|  | Over Heads : 13.615% |  |  | 0.13615 | 0
|  | Total rate per each |  |  | 1 | 464.88
|  | Rate per Rmt |  |  |  | 154.96
5 |  | Supply and Fixing of CPVC Pipes ( 22.20mm OD Pipe - SDR 13.5 )and Fittings to meet the requirement of ASTM-D 2846 and are produced in CTS (Copper Tube Sizes 1/2" ton 2" SDR 11 and SDR 13.5 pipes are made from idential CPVC compounds having the same physical Properties for Hot and Cold Water (IS 15778:2007) of Ashirvad / Ajay Flowguard including cost and conveyance of all material, labour charges, and over heads but excuding VAT.
| BMW-I.221 | 22.20mm OD Pipe - SDR 13.5 | Rmt | 1 | 85 | 85
| BMW-I.415 | Labour charges only | Rmt | 1 | 31 | 31
|  | Add cost of Matrial GST | 18% | 85 |  | 15.3
|  | Cost per Rmt |  |  |  | 131.3
Add Contractor Profit @ 13.615% but excluding cost of VAT
|  | Total cost per Rmt |  |  |  | 131.3
5 | BMW-G.13 | 90 mm dia 3 M Single Socket PVC/SWR pipe - 4 Kg/sq.cm - Prince/Sudhakar or any ISI Brand | Each | 343 | 1 | 343
| BMW-G.152 | Labour charges only | Rmt | 70 | 3 | 210
|  | Total rate per 3 mt each |  |  |  | 553
|  | Rate per Rmt |  |  |  | 184.33
6 | BMW-G.13 | 75 mm dia 3 M Single Socket PVC/SWR pipe - 4 Kg/sq.cm - Prince/Sudhakar or any ISI Brand | Each | 216 | 1 | 216
| BMW-G.152 | Labour charges only | Rmt | 70 | 3 | 210
|  | Total rate per 3 mt each |  |  |  | 426
|  | Rate per Rmt |  |  |  | 142
7 |  | Supply and Fixing of CPVC Pipes ( 34.90 mm OD Pipe - SDR 13.5 )and Fittings to meet the requirement of ASTM-D 2846 and are produced in CTS (Copper Tube Sizes 1/2" ton 2" SDR 11 and SDR 13.5 pipes are made from idential CPVC compounds having the same physical Properties for Hot and Cold Water (IS 15778:2007) of Ashirvad / Ajay Flowguard
| BMW-I.222 | 34.90mm OD Pipe - SDR 13.5 | Rmt | 1 | 193 | 193
|  | Total cost per Rmt |  |  |  | 193
6 |  | Supply and Fixing of CPVC Pipes ( 28.60 mm OD Pipe - SDR 13.5 )and Fittings to meet the requirement of ASTM-D 2846 and are produced in CTS (Copper Tube Sizes 1/2" ton 2" SDR 11 and SDR 13.5 pipes are made from idential CPVC compounds having the same physical Properties for Hot and Cold Water (IS 15778:2007) of Ashirvad / Ajay Flowguard
| BMW-I.222 | 28.60mm OD Pipe - SDR 13.5 | Rmt | 1 | 123 | 123
|  | Total cost per Rmt |  |  |  | 123
7 |  | Supply and Fixing of CPVC Pipes ( 22.20 mm OD Pipe - SDR 13.5 )and Fittings to meet the requirement of ASTM-D 2846 and are produced in CTS (Copper Tube Sizes 1/2" ton 2" SDR 11 and SDR 13.5 pipes are made from idential CPVC compounds having the same physical Properties for Hot and Cold Water (IS 15778:2007) of Ashirvad / Ajay Flowguard
| BMW-I.222 | 22.20mm OD Pipe - SDR 13.5 | Rmt | 1 | 85 | 85
|  | Total cost per Rmt |  |  |  | 85
8 |  | Supply and Fixing of CPVC Pipes ( 15.9 mm OD Pipe - SDR 13.5 )and Fittings to meet the requirement of ASTM-D 2846 and are produced in CTS (Copper Tube Sizes 1/2" ton 2" SDR 11 and SDR 13.5 pipes are made from idential CPVC compounds having the same physical Properties for Hot and Cold Water (IS 15778:2007) of Ashirvad / Ajay Flowguard
| BMW-I.222 | 15.9mm OD Pipe - SDR 13.5 | Rmt | 1 | 53 | 53
|  | Total cost per Rmt |  |  |  | 53
9 |  | Constructing 457.2mm x 457.2mm ( 1'-6" x 1'-6") brick in CM (1:6) prop. Masonry inspection chamber upto 914.4mm (3'-0") and fitted with light weight 457.2mm x 457.2mm ( 1'-6" x 1'-6") C.I. frame and cover of 20Kg. including cost and conveyance of all materials to site, all labour charges,
| BMW B.06 | Cost of One number BMW-B.06 | Nos | 1 | 3238 | 3238
| BMW-B.08 | labour charges only BMW-B.08 | Nos | 1 | 71 | 71
|  | Cost per Rmt |  |  |  | 3309
Add Contractor Profit @ 13.615% but excluding cost of VAT
|  | Total cost per 1 No. |  |  |  | 3309
10 |  | Constructing 914.4 mm x 457.2 mm (3'0"x1'6") brick in CM 1:6 prop. Masonry Inspection chamber up to 914.4 mm (3'0") and fitted with light weight 914.4 mm x 457.2 mm (3'0"x1'6") C.I frame andcover of 40 Kg.
| BMW-B.05 | Cost of One number | Nos | 1 | 5372 | 5372
| BMW-B.07 | Making drainage connection in the existing inspection including all repairs | Nos | 1 | 107 | 107
| BMW-B.08 | labour charges only | Nos | 1 | 71 | 71
|  | Cost per Rmt |  |  |  | 5550
Add Contractor Profit @ 13.615% but excluding cost of VAT
|  | Total cost per 1 No. |  |  |  | 5550
10 |  | Supply and fixing of 3" (76.2 mm ) Nahany Trap with Jali - UPVC/SWR Pipe fittings (Prince/Sudhakar or any ISI Brand) including cost and conveyance of all materials and labour charges etc., complete for All Floors. including cost and conveyance of all materials and all incidental and operational, labour charges, lift charges, but excluding seignorage charges and VAT etc., complete for finished item of work. (A.P.S.S. No. 1325).
| BMW-G.114 | Suply of 4" (101.6 mm ) Nahany Trap ( Without Jali with inlet)UPVC/SWR Pipe fittings (Prince/ Sudhakar/ Kisan/ Supreme or any ISI Brand) | Nos | 1 | 86 | 86
|  | labour charges only | Nos | 1 | 70 | 70
|  | Cost per Rmt |  |  |  | 156
|  | Total cost per Rmt |  |  |  | 156
11 |  | Supplying and fixing 25.4mm dia 609.6mm long aluminium anodised towel rods with brackets and alluminium screews etc., complete for finished item of work including cost and conveyance of all materials to site, all labour charges, sales and other taxes on all materials etc., complete for finished item of work for All Floors but excluding VAT.
| BMW-I.20 | a) S & F 25.4 mm dia & 609.6 mm long aluminium anodized towel rod with brackets and aluminium screws | No | 1 | 146 | 146
| BMW-I.21 | labour charges only | No | 1 | 44 | 44
|  | Cost per each |  |  |  | 190
Add Contractor Profit @ 13.615% but excluding cost of VAT
|  | Total cost per Each |  |  |  | 190
12 |  | Supplying and fixing of NP soap dish heavy type with NP SCREWS including cost and conveyance of all materials to site, all labour charges, sales and other taxes on all materials etc., complete for finished item of work for All Floors.
| BMW-I.28 | S & F NP soap dish heavy type with NP SCREWS | No | 1 | 208 | 243
| BMW-I.29 | labour charges only | No | 1 | 12 | 12
|  | Cost per Each |  |  |  | 255
Add Contractor Profit @ 13.615% but excluding cost of VAT
|  | Total cost per Each |  |  |  | 255
|  | Making drainage connection in the existing inspection including all repairs |  |  |  | 107
13 |  | Providing & placing on Terrace polyethylene water storage tank with Double layer approved brand & manufacture with cover and suitable locking arrangement & making necessary holes for inlet & outlets and overflow pipes with all fittings including supply and fixing of 76.20mm dia PVC elbow 1st quality and 38.10mm dia PVC waste pipe outlet
| BMW-G.01 | Providing & Placing on Terrace (at all floor levels) polyethylene water storage tank with Double layer approved brand & manufacture with cover and suitable locking arrangement & making necessary holes for inlet & outlets and over flow pipes but without fittings & base support for tanks BMW-G.01 | Ltr | 1000 | 5 | 5000
|  | Labour charges BMW-G.02 | Ltr | 1000 | 1 | 1000
|  | Supply of Plastic storage tank lid with hinges | No | 64 | 1 | 64
| BMW-G.04 | Supply & Fixing 76.2 mm dia PVC elbow Ist quality | No | 1 | 41 | 41
| BMW-G.06 | Supply & Fixing 38.1 mm dia PVC solid waste pipe outlet | No | 1 | 77 | 77
|  | Cost per 1000 ltrs |  |  |  | 6182
|  | Total cost per ltr |  |  |  | 6.18
14 |  | Supplying & Fixing angle stop cock 12.7 mm dia first quality Indian Make heavy duty Seiko/ Senior/ Nice or equivalent
|  |  | Unit | Rate | Coefficient | Amount
| BMW-E.05 | S & F angle stop cock 12.7 mm dia first quality Indian Make heavy duty Seiko/ Senior/ Nice or equivalent | Each | 408 | 1 | 408
408
|  | Total rate per each |  |  | 1 | 408
15 |  | Supplying & Fixing of 12.7 mm brass stop cock Indian make heavy duty including cost and conveyance of all materials to site, all labour charges complete for finished item of work for All Floors
|  |  | Unit | Rate | Coefficient | Amount
| BMW-E.13 | S & F 12.7 mm brass stop cock Indian make heavy duty | Each | 200 | 1 | 200
200
|  | Total rate per each |  |  | 1 | 200
16 |  | Supply & fixing bib cock cum health faucet with 1 m long flexible tube and wall hook ofJaquar make queen series with 7 years warranty Chrome plated
|  |  | Unit | Rate | Coefficient | Amount
| BMW-E.21 | bib cock cum health faucet | Each | 3758 | 1 | 3758
3758
|  | Total rate per each |  |  | 1 | 3758
17 |  | Supplying & Fixing of CP Long body bib cock fancy type deluxe heavy duty 12.7 mm dia Indian make Seiko/ Senior/ Nice or equivalent including cost and conveyance of all materials to site, all labour charges complete for finished item of work for All Floors
|  |  | Unit | Rate | Coefficient | Amount
| BMW-E.21 | S & F CP Long body bib cock fancy type deluxe heavy duty 12.7 mm dia Indian make Seiko/ Senior/ Nice or equivalent | Each | 547 | 1 | 547
547
|  | Total rate per each |  |  | 1 | 547
18 |  | Supplying & Fixing of CP Short body bib cock fancy type deluxeheavy duty 12.7 mm dia Indian make Seiko/ Senior/ Nice or equivalent including cost and conveyance of all materials to site, all labour charges complete for finished item of work for All Floors
|  |  | Unit | Rate | Coefficient | Amount
| BMW-E.22 | S & F CP Short body bib cock fancy type deluxeheavy duty 12.7 mm dia Indian make Seiko/ Senior/ Nice or equivalent | Each | 525 | 1 | 525
525
|  | Total rate per each |  |  | 1 | 525
18 | BMW-E.22 | a) S&F 12.7mm N.P bib tap Indian make 3heavy duty | Each | 223 | 1 | 223
223
|  | Total rate per each |  |  | 1 | 223
19 | BMW-E.22 | 3" (76.2 mm ) Nahany Trap with Jali - UPVC/SWR Pipe fittings Each | Each | 86 | 1 | 86
86
|  | Total rate per each |  |  | 1 | 86
20 | BMW-E.22 | 4" (101.6 mm ) multi floor trap with Jali- UPVC/SWR Pipe fittings | Each | 122 | 1 | 122
122
|  | Total rate per each |  |  | 1 | 122
21 | BMW-E.22 | a)S & F Gunmetal Gate (GM peet) valve as per IS - 778 Class - I, Indian make heavy type - 32 mm NB Size Each | Each | 1594 | 1 | 1594
1594
|  | Total rate per each |  |  | 1 | 1594
22 |  | Supply & fixing of 110 mm dia - Vent Cowl - UPVC/SWR Pipe fittings (Prince/ Sudhakar/ Kisan / Supreme or any ISI Brand) including cost and conveyance of all materials to site, all labour charges complete for finished item of work
|  |  | Unit | Rate | Coefficient | Amount
| BMW-G.100 | 110 mm dia - Vent Cowl - UPVC/SWR Pipe fittings (Prince/ Sudhakar/ Kisan/Supreme or any ISI Brand) | Each | 16 | 1 | 16
16
|  | Total rate per each |  |  | 1 | 16
23 |  | Supply & fixing of 110 mm dia - Single Tee - UPVC/SWR Pipe fittings (Prince/ Sudhakar/ Kisan/ Supreme or any ISI Brand)including cost and conveyance of all materials to site, all labour charges complete for finished item of work
|  |  | Unit | Rate | Coefficient | Amount
| BMW-G.69 | 110 mm dia - Single Tee - UPVC/SWR Pipe fittings (Prince/ Sudhakar/ Kisan/Supreme or any ISI Brand) | Each | 91 | 1 | 91
91
|  | Total rate per each |  |  | 1 | 91
24 |  | Supply & fixing of 110 mm dia - Plain Bend 87.5 Degree - UPVC/SWR Pipe fittings (Prince/Sudhakar/ Kisan/ Supreme or any ISI Brand) including cost and conveyance of all materials to site, all labour charges complete for finished item of work
|  |  | Unit | Rate | Coefficient | Amount
| BMW-G.57 | 110 mm dia - Plain Bend 87.5 Degree - UPVC/SWR Pipe fittings (Prince/Sudhakar/ Kisan/ Supreme or any ISI Brand) | Each | 70 | 1 | 70
70
|  | Total rate per each |  |  | 1 | 70
25 |  | Supply & fixing of 110 mm dia - Door Bend 87.5 Degree - UPVC/SWR Pipe fittings (Prince/Sudhakar/ Kisan/ Supreme or any ISI Brand) including cost and conveyance of all materials to site, all labour charges complete for finished item of work
|  |  | Unit | Rate | Coefficient | Amount
| BMW-G.60 | 110 mm dia - Door Bend 87.5 Degree - UPVC/SWR Pipe fittings (Prince/Sudhakar/ Kisan/ Supreme or any ISI Brand) | Each | 91 | 1 | 91
91
|  | Total rate per each |  |  | 1 | 91
26 |  | Supply & fixing of 110 mm dia - Single 'Y' with Door - UPVC/SWR Pipe fittings (Prince/ Sudhakar/ Kisan/ Supreme or any ISI Brand) including cost and conveyance of all materials to site, all labour charges complete for finished item of work
|  |  | Unit | Rate | Coefficient | Amount
| BMW-G.84 | 110 mm dia - Single 'Y' with Door - UPVC/SWR Pipe fittings (Prince/ Sudhakar/ Kisan/ Supreme or any ISI Brand) | Each | 145 | 1 | 145
145
|  | Total rate per each |  |  | 1 | 145
27 |  | Supply & fixing of 110 mm dia - Single 'Y' - UPVC/SWR Pipe fittings (Prince/ Sudhakar/ Kisan/Supreme or any ISI Brand) including cost and conveyance of all materials to site, all labour charges complete for finished item of work
|  |  | Unit | Rate | Coefficient | Amount
| BMW-G.81 | 110 mm dia - Single 'Y' - UPVC/SWR Pipe fittings (Prince/ Sudhakar/ Kisan/Supreme or any ISI Brand) | Each | 115 | 1 | 115
115
|  | Total rate per each |  |  | 1 | 115
28 |  | Supply & fixing of 110 mm dia - 45 Degree Bend - UPVC/SWR Pipe fittings (Prince/ Sudhakar/Kisan/ Supreme or any ISI Brand) including cost and conveyance of all materials to site, all labour charges complete for finished item of work
|  |  | Unit | Rate | Coefficient | Amount
| BMW-G.63 | 110 mm dia - 45 Degree Bend - UPVC/SWR Pipe fittings (Prince/ Sudhakar/Kisan/ Supreme or any ISI Brand) | Each | 59 | 1 | 59
59
|  | Total rate per each |  |  | 1 | 59
29 |  | Supply & fixing of 75 mm dia - Single Tee - UPVC/SWR Pipe fittings (Prince/ Sudhakar/ Kisan/Supreme or any ISI Brand) including cost and conveyance of all materials to site, all labour charges complete for finished item of work
|  |  | Unit | Rate | Coefficient | Amount
| BMW-G.67 | 75 mm dia - Single Tee - UPVC/SWR Pipe fittings (Prince/ Sudhakar/ Kisan/Supreme or any ISI Brand) | Each | 50 | 1 | 50
50
|  | Total rate per each |  |  | 1 | 50
30 |  | Supply & fixing of 75 mm dia - Plain Bend 87.5 Degree - UPVC/SWR Pipe fittings (Prince/Sudhakar/ Kisan/ Supreme or any ISI Brand) including cost and conveyance of all materials to site, all labour charges complete for finished item of work
|  |  | Unit | Rate | Coefficient | Amount
| BMW-G.55 | 75 mm dia - Plain Bend 87.5 Degree - UPVC/SWR Pipe fittings (Prince/Sudhakar/ Kisan/ Supreme or any ISI Brand) | Each | 42 | 1 | 42
42
|  | Total rate per each |  |  | 1 | 42
31 |  | Supply & fixing of 75 mm dia - Door Bend 87.5 Degree - UPVC/SWR Pipe fittings (Prince/Sudhakar/ Kisan/ Supreme or any ISI Brand including cost and conveyance of all materials to site, all labour charges complete for finished item of work
|  |  | Unit | Rate | Coefficient | Amount
| BMW-G.58 | 75 mm dia - Door Bend 87.5 Degree - UPVC/SWR Pipe fittings (Prince/Sudhakar/ Kisan/ Supreme or any ISI Brand | Each | 57 | 1 | 57
57
|  | Total rate per each |  |  | 1 | 57
32 |  | Supply & fixing of 75 mm dia - 45 Degree Bend - UPVC/SWR Pipe fittings (Prince/ Sudhakar/Kisan/ Supreme or any ISI Brand) including cost and conveyance of all materials to site, all labour charges complete for finished item of work
|  |  | Unit | Rate | Coefficient | Amount
| BMW-G.61 | 75 mm dia - 45 Degree Bend - UPVC/SWR Pipe fittings (Prince/ Sudhakar/Kisan/ Supreme or any ISI Brand) | Each | 33 | 1 | 33
33
|  | Total rate per each |  |  | 1 | 33
33 |  | Supply & fixing of 75 mm dia - Single 'Y' with Door - UPVC/SWR Pipe fittings (Prince/ Sudhakar/Kisan/ Supreme or any ISI Brand) including cost and conveyance of all materials to site, all labour charges complete for finished item of work
|  |  | Unit | Rate | Coefficient | Amount
| BMW-G.82 | 75 mm dia - Single 'Y' with Door - UPVC/SWR Pipe fittings (Prince/ Sudhakar/Kisan/ Supreme or any ISI Brand) | Each | 80 | 1 | 80
80
|  | Total rate per each |  |  | 1 | 80
34 |  | Supply & fixing of 75 mm dia - Single 'Y' - UPVC/SWR Pipe fittings (Prince/ Sudhakar/ Kisan/Supreme or any ISI Brand) including cost and conveyance of all materials to site, all labour charges complete for finished item of work
|  |  | Unit | Rate | Coefficient | Amount
| BMW-G.79 | 75 mm dia - Single 'Y' - UPVC/SWR Pipe fittings (Prince/ Sudhakar/ Kisan/Supreme or any ISI Brand) | Each | 63 | 1 | 63
63
|  | Total rate per each |  |  | 1 | 63
35 |  | Supply & fixing of 75 mm dia - Vent Cowl - UPVC/SWR Pipe fittings (Prince/ Sudhakar/ Kisan/Supreme or any ISI Brand) including cost and conveyance of all materials to site, all labour charges complete for finished item of work
|  |  | Unit | Rate | Coefficient | Amount
| BMW-G.98 | 75 mm dia - Vent Cowl - UPVC/SWR Pipe fittings (Prince/ Sudhakar/ Kisan/Supreme or any ISI Brand) | Each | 12 | 1 | 12
12
|  | Total rate per each |  |  | 1 | 12
36 | BMW-G.13 | 110 mm dia 3 M Single Socket PVC/SWR pipe - 4 Kg/sq.cm - Prince/Sudhakar or any ISI Brand for rain water including clamps and bends | Each | 410 | 1 | 410
|  | MS clamps | Each | 15 | 3 | 45
|  | 110 mm PVC Bends | Each | 362 | 2 | 724
| BMW-G.152 | Labour charges only | Rmt | 70 | 3 | 210
|  | Total rate per 3 mt each |  |  |  | 1389
|  | Rate per Rmt |  |  |  | 463
| 10 | Supplying and fixing NP soap dish heavy type of approved make ISI quality with NP screws etc., complete including cost and conveyance of all materials, labour charges for fixing , overheads & contractors profit for finished item of work in all floors
|  | Cost of NP soap dish | 1 | 208 | 1 | 208 | 208
|  | Rate per Each |  |  |  | 208 | #REF!
| 11 | Supplying and fixing TV shape mirror with plastic frame of size 609.6mm x 457.2mm , plywood back with NP screws 1st quality including cost and conveyance of all materials, labour charges , overheads & contractors profit for finished item of work in all floors.
|  | Rate as per SSR | 1 | No. | 452 | 452 | Each
|  | Rate per Each |  |  |  | 452 | say
| 17 | a) S&F 12.7mm N.P Pillar cock Indian make 3heavy duty BMW -E28 |  |  | Each | 522 | 1 | 522
| Asst. Exe. Engineer | Dy.Exe.Engineer |  |  | Asst.Exe.Engineer
| MPP, Puthalapattu | PRI, Palamaner |  |  | MPP, Palamaner

## Cover
GOVERNMENT OF ANDHRA PRADESH
PANCHAYATI RAJ ENGINEERING DEPARTMENT
DETAILED ESTIMATE
NAME OF WORK :: Construction of Rythu Bharosa Kendram at T Voddur
| Estimate Cost | : | Rs.21.80 Lakhs
| Grant | : | MGNREGS + Dept Funds | (90%+10%)
| G.P. | : | T Voddur
| Mandal | : | Palamaner
| Sub-Division | : | PRI Sub Division, Palamaneru
| Division | : | PRI, Chittoor

## Sp.Report (hidden)
SPECIFICATION REPORT
#REF!
Estimate Amount Rs. Lakhs
The work " Construction of Grama Sachivalayam in Gannavaram village of Gannavaram mandal " Est Rs lakhs was prepared as per the instructions of the higher authorities. The building was proposed with feet size to fulfill the total requirements. The building was prepared for Ground and First floors.
Hence the estimate is prepared with the following provisions:-
2 | VRCC M20 Nominal mix of Pile caps, plinthbeam, columns, Lintels, Sunshades, Roof level beams, Roof slab 125mm thick & stair case slab 150mm thick provided
3 | Plain Cement Concrete corresponding to M 7.5 grade as per IS 456 equivalent to (1:4:8) proportion nominal mix (cement: fine aggregate: Coarse aggregate) using 40mm size Hard Blasted Granite (IS383, 1970) metal from approved quarry including cost and conveyance of all materials like cement, sand, coarse aggregate, water etc. to site, including all operational, incidental, and labour charges such as mixing, laying and ramming concrete in layers in position not exceeding 15cm, finishing top surface, curing concrete, etc., complete for Foundations
4 | BM with country bricks of size (1:6) for basement, (1:8) for Superstructre
5 | Plastering of cm(1:5) 12mm thick & Ornamental plastering (1:3) 8mm thic
6 | provide for Vertified tiles, Skirting for rooms & hall , Ceramic tiles used on the toilet blocks.
Further lump sum provisions are made in the estimate for the following items:-
QC charges @ 0.5%
The estimate is prepared as per the current SSR,i.e.2018-19 rates and as per the A.P Revised Standard data work will be carried out as per APDSS.
|  | Executive Engineer | Deputy Executive Engineer, | Assistant Engineer
|  | PRI Division, Vijayawada | PRI Sub - Division, Gannavaram | MP, Bapulapadu

## SPECIFIC (hidden)
Specification Report to accompany the Detailed Estimate for the work "Construction of Grama Sachivalayam Building at Gannavaram (V) of Gannavaram (M)"
Estimate Cost Rs. 7.00 Lakhs
An amount of Rs.7.00 Lakhs Administratively sanctioned for the work "Construction of Uppuluru - 5 (Mini) Anganwadi Center Building at Uppuluru (V) of Kankipadu (M)" vide Procgs.No........ .......... ......... ........ ...... ........ ....... ........... ............. ... .... of the District Collector, Krishna, Machilipatnam for the year 2017-18 under NREGS Grant for Rs.5.00 Lakhs and matching with MP 15% Women and Children Welfare funds for Rs.2.00 Lakhs, Vide Rc.No.27/2014/A, Dt.20-07-2017 of the Mandal Parishad Development Officer, M.P., Kankipadu for the year 2017-18.
The above Estimate was Technically Sanctioned in DR .No.738/2013-14, Dt.28-02-2014 of the Executive Engineer, PRI Division, Vijayawada. Since No Executive Agency has come forward to take up the work the Recost Estimate is prepared.
Hence the Estimate is prepared with the following items as per instructions of the higher authorities.
1 | Providing VRCC M 20 Nominal mix for 375mm dia DUR Piles of 3.75 mts depth and 250 mm dia DUR piles to a depth of 3.50 Mts & 450mm dia piles 4.50mts depth for foundation.
2 | V.R.C.C M 20 Nominal mix using 20mm size HBG machine crushed chips. For Plinth beam, Columns, Lintels, Roof Beams and 'T' Beams etc.,
3 | V.R.C.C Design mix using 20mm size HBG machine crushed chips for sunshade of size 0.60 Mts. Wide.
4 | V.R.C.C Design mix using 20mm size HBG machine crushed chips for Roof slab 115 mm thick.
5 | Provision towards Accoproof plastering with CM(1:3) of 20 mm thick over roof slab.
6 | Provision towards Snowcem paint to internal & external walls.
7 | Brick work in CM (1:8) mix using Fly Ash bricks for superstructure.
8 | Plastring with C.M(1:5) 12mm thick to outside walls and inside walls.
9 | Cost,supply and fabrication of steel of various dia metres as per ISS.
10 | Provision Towards sand filling in Basement .
11 | Provision towards Ceramic Tiles flooring to the centre.
12 | Provision towards Electrification to the Centre.
13 | Provision for GST @ 13.00%.
14 | Provision for Q C charges @ 0.50%.
15 | Provision for Unforseen items.
The above Estimate is prepared as per the current SSR for the year 2017-18 and the work will be carried out as per APDSS.
|  | Deputy Executive Engineer, | Assistant Executive Engineer,
|  | PRI Sub Division, Vijayawada. | M.P., Kankipadu
Specification Report to accompany the Working Estimate for the work “Construction of Gram Panchayat Office Building at Velpuru (V) of Kankipadu (M)’.
Est.Cost. 10.00 lakhs
An amount of Rs.10.00 Lakhs Administratively sanctioned for the Work “Construction of Gram Panchayat Office Building at Velpuru (V) of Kankipadu (M)" under MGNREGS grand vide Proc.Roc.No..............., dt.................. of The Collector and District Magistrate, Krishna, Machilipatnam for the year 2010-11. The above Estimate was Technically Sanctioned in DR.No.3/2010-11, dt.13-10-2010 of the Executive Engineer, PRI Division, Vijayawada and the work was entrusted to Sarpanch, GP, Velpuru on nomination basis at an sanctioned estimated rates.
Hence the estimate is prepared with the following items.
1 | Providing 375mm dia DUR piles to a depth of 3.75 Mts , & 200mm dia DUR Piles 3.50 mts depth with VRCC (1:2:4) for foundation.
2 | V.R.C.C M -20 machine mix using 20mm size HBG machine crushed chips. For Plinth beam, Columns, Lintels, Roof Beams and 'T' Beams etc.,
3 | V.R.C.C M -20 machine mix using 20mm size HBG machine crushed chips for sunshade of size 0.60 Mts. Wide.
4 | V.R.C.C M -20 machine mix using 20mm size HBG machine crushed chips for Roof slab 125 mm thick.
5 | Provision towards Imprervious coat in CM(1:3) of 20 mm thick over roof slab.
6 | Provision towards Washable distemper paint to internal & external walls.
7 | Brick work in CM (1:8) mix using country bricks for superstructure.
8 | Plastring with C.M(1:5) 12mm thick to outside walls and 20mm thick to inside walls.
9 | Cost and supply of steel of various dia metres as per ISS.
10 | Provision Towards sand filling in Basement.
11 | Provision towards Kadapa Polish Stones (Shahabad) Flooring.
12 | Provision towards Cost , Suppy and fixing of Teak Wood doors and windows.
13 | Provision for VAT @ 4.00%.
14 | Provision for QC & Insurance Premium charges @ 1%.
15 | Provision for Unforseen items.
The above Working Estimate is prepared as per the current SSR for the year 2010-11 and the work will be carried out as per APDSS.
Assistant Executive Engineer,
M.P., Kankipadu

## Abstract (hidden)
LINE ESTIMATE
Name of the work:Construction of Grama Sachivalayam in Penamaluru(V&M)
Est. Rs. 60.00 lakhs
Sl. No. | Description of Item |  | Quantity | Rate | UNIT | Amount |  |  | 400
1 | 2 |  | 3 | 4 | 5 | 6
1 | Construction of Ground floor |  | 1 No | 2700000 |  | 2700000
2 | Construction of First floor |  | 1 No | 1800000 |  | 1800000 |  |  | 20 | 80
3 | Provision for Electrification |  | 1 No | 300000 |  | 300000 |  |  | 40 | 100
4 | Provision for Sanitation |  | 1 No | 100000 |  | 100000 |  |  | 26.6667
| Construction of Compound wall ( 10 cents say 400 Sq Mts ) 100 Mts of Compound wall |  | 100 | 10000 |  |  |  | 1480
[6 empty] | 4900000 |  | 164.4444
5 | Provision for GST@12% |  |  |  |  | 588000 |  | 3.3906
6 | Provision for QC@0.5% |  |  |  |  | 24500
7 | Provision for NAC@0.1% |  |  |  |  | 4900
8 | Provision for seginorage charges |  |  |  |  | 70000
5587400
9 | Provision for Unforseen items for change in SSR and sand rates |  |  |  |  | 412600 | 412600
6000000
|  | Deputy Executive Engineer, |  | Assistant Engineer,
|  | PRI Sub- Division, Vijayawada. |  | MP, Penamaluru.

## Specification
SPECIFICATION REPORT
Specification Report to accompany the estimate for the work "Construction of Rythu Bharosa Kendram at T Voddur Of Palamaner Mandal" of Chittoor District.
Grant :- MGNREGS |  |  |  | Est.Cost:- Rs: 21.80 Lakhs
The work " Construction of Rtythu Bharosa Kendram Building at T Voddur Of Palamaner Mandal" is administratively sanctioned under MGNREGS grant for Rs.21.80 lakhs vide Prgos Roc No. DEE1/GS+Addnl Space HS &AS /MGNREGS/CTR/2019 Dt.17.06.2020 of the District Collector, Chittoor. The Detailed Estimate for Construction of RBK is prepared with Communicate Drawings.
The following provisions made in the Estimate
1 | VRCC M25 Nominal mix for Footings,Pedastals,Columns,beamas.Lintels and Sunshades
2 | VRCC M25 Nominal Mix for Roof Slab of 125mm thick
3 | Wheather proof course with plastering C.M(1:3) 20mm thick over roof .
4 | Brick Masonary C.M(1:8) with Second class traditional bricks
5 | Plastring with C.M (1:5) 12mm thick proposed for Inside of the building
6 | Plastering with CM 2 coats, 12 mm thick, base coat in CM (1:4), 8mm thick and top coat in CM (1:2), 4mm thick with sponze finishing
7 | Ellispattern Flooring to Godown and with 25mm thick polished Bethamcherla cloured stone set over base coat of CM (1:8) over already laid CC bed for Ground Floor
8 | Flooring with Vitrified Ceramic tiles, set over base coat of cement mortar (1:8) 12 mm thick in First Foloor
9 | Flooring with Ceramic tiles, set over base coat of cement mortar (1:8) 12 mm thick over CC bed for Toilets
10 | Dadooing to Toilets with ceramic tiles to 1.20mts height
11 | Supplying and Fixing of WPC Door frames and WPC Shutters
12 | Painting with Plastic Emulsion paint for Interior walls and Acrylic emulsion for Exteriors
13 | Painting to new walls with Water proof Cement paint of approved brand and shade over a base coat of appropriate primer of approved brand for outside of the building
This Estimate is preapared as per SSR for the year 2019-20 and work will be executed as per the specifications of APDSS
|  | Dy.Exe.Engineer | Asst.Exe.Engineer
|  | PRI, Palamaner | MPP, Palamaner

## GEn Abst (hidden)
General information Abstract Estimate
#REF!
Estimate Amount Rs. 7.00 Lakhs
1 | Work details
| Expenditure incurred for Labour component (Amount in Rs) |  |  | Admn Sanction details
| Expenditure incurred for Materiol component (Amount in Rs) |  |  | Admn Sanction Amount
| Total Expenditure incurred (Amount in Rs) |  |  | Technical sanction details
| Amount payment done for this work |  |  | Date of commencement letter issued
II | Items to be paid details
CW01 | A.wage Component (Unskilled Labour)
| Amount for wage component | 1230
B.Material Component
Cost towards supply of following material
| Material Type | Quantity | Unit | Rate | Amount
CW02 | Cement
CW03 | Sand for filling
CW04 | Sand for mortar
Metal
CW05 | 63-45 mm
CW06 | 53-22.5mm
CW07 | 20-12 mm
CW08 | 40,20,10 mm graded
CW09 | 40 mm nominal graded
Total cost of materials (B) (1+2+3+4+5+6+7+8)
CW10 | C.Cost towards engaging skilled labour,Semi skilled labour,other materials and equipment charges including all other materials not covered above |  |  |  | #REF!
CW11 | D.Vat upto 5%
CW12 | E.QC @ 0.5% |  |  |  | #REF!
CW13 | F.Seignorage charges |  |  |  | 4727
CW14 | G.Cost of NP,other pipes and precast chambers etc,
CW15 | H.LS amount for unforcen items |  |  |  | 11749
| P.Total of material component (Total Amount at B,C,D,E,F,G and H) |  |  |  | #REF!
| Total Amount (Total of Labour & Material component) (A+P) |  |  |  | #REF!
| Deputy Executive Engineer, |  | Assistant Executive Engineer,
| PRI Sub Division, Vijayawada. |  | M.P.P., Kankipadu.

## AW 7.00 pile (2) (hidden)
DETIALED-CUM-ABSTRACT ESTIMATE
#REF!
#NAME?
S. No | Descripition of Item | No. |  |  | Measurements |  |  | Quantity | unit | Rate | Per | Amount
[5 empty] | L | B | D
1 | 2 | 3 |  |  | 4 | 5 | 6 | 7 | 8 | 9 | 10 | 11
1 | Earthwork in excavation for structures as per drawing and technical specifications Clause 305.1 including setting out, construction of shoring and bracing, removal of stumps and other deleterious material and disposal upto a lead of 50 m, dressing of sides and bottom and backfilling in trenches with excavated suitable material as per Technical Specification 305 MORD / 304 MORTH but excluding seigniorage charges & VAT
| For Ramp | 1 | x | 1 | L 4: 6; B 5: 0.45; D 6: 0.45; D 7: 1.22
| Add Steps |  |  |  | D 7: 3.21
[5 empty] | D 8: Cum; D 9: 120.71; D 10: 1 Cum | 0
[8 empty] | 0 | day | 205 | day | 0
1 | Engaging Unskilled labour for Clearing Light shurbs for clearing the site.
|  | 1 | x | 1 | L 4: 10; B 5: 12; D 7: 120
| Deduct Voids @ 40% |  |  |  | D 7: -48
[5 empty] | D 7: 72; D 8: Sqm; D 9: 5.07; D 10: 1 Sqm | 1.7807
[8 empty] | 2 | day | 205 | day | 410
2 | Labour charges for filling |  |  |  | D 7: 31.76; D 8: cum; D 9: 24.86; D 10: 1cum | 4.0699
[8 empty] | 4 | day | 205 | day | 820
[8 empty] | 6 |  | 205 | day | 1230
3 | Filling of sand in foundation trenches as per drawing and technical specification Clause 305.3.9 MORD & 304 MORTH including cost of all materials, labour charges and incidental such as scaffolding, lift charges etc., complete for finished item of work. but excluding seigniorage charges & VAT
Basement
| Hall | 1 | x | 1 | L 4: 6.1; B 5: 4.88; D 6: 0.6; D 7: 17.86
| Antinental Room | 1 | x | 1 | L 4: 1.83; B 5: 1.22; D 6: 0.6; D 7: 1.34
| Kitchen | 1 | x | 1 | L 4: 1.83; B 5: 1.63; D 6: 0.6; D 7: 1.79
| Store | 1 | x | 1 | L 4: 1.83; B 5: 1.52; D 6: 0.6; D 7: 1.67
| Varandah | 1 | x | 1 | L 4: 8.16; B 5: 1.45; D 6: 0.6; D 7: 7.1
| Room in Varandah |  |  |  | D 7: 2
| Wash area | 0 | x | 0 | L 4: 1.8; B 5: 0.77; D 6: 0.45; D 7: 0
| For Ramp | 0 | x | 0 | L 4: 5.54; B 5: 0.45; D 6: 0.75; D 7: 0
| For inside Ramp | 0 | x | 0 | L 4: 2.55; B 5: 1.27; D 6: 0.75; D 7: 0
[8 empty] | 31.76 | Cum | #REF! | 1cum | #REF!
4 | Augoring and boring of holes in site and under reaming for Bored cast-in-situ R.C.C. Piles for building foundations in loamy, clayey soils like Black cotton soils and ordinary soils with augoring and boring equipment as per IS 2911 - 1980 as per approved designs including all operations, incidental, labour charges, hire charges of machinery, augur bore drill and shell equipment, etc, complete for all depths and for finished item of work for piles of different diameter , inclding VRCC M- 25 Nominal mix (Cement:fine aggregate: coarse aggregate) corresponding to Table 9 of IS 456 using 20mm size graded machine crushed hard granite metal (coarse aggregate) from approved quarry including cost and conveyance of all materials like cement, fine aggregate (sand) coarse aggregate, water etc., to site and including sales & other taxes on all materials including all operational, incidental and labour charges such as machine mixing, laying concrete, curing etc.,complete but excluding cost of steel and its fabrication charges , seigniorage charges for finished item of work, including centering, shuttering.
| 375 mm dia 3.75 mts depth | 1 | x | 7 | L 4: 1; B 5: 1; D 6: 1; D 7: 7
[8 empty] | 7 | 1 No | #REF! | 1 No | #REF!
| 450 mm dia 4.50 mts depth | 1 | x | 3 | L 4: 1; B 5: 1; D 6: 1; D 7: 3
[8 empty] | 3 | 1 No | #REF! | 1 No | #REF!
Augoring and boring of holes in site and under reaming for Bored cast-in-situ R.C.C. Piles for building foundations in loamy, clayey soils like Black cotton soils and ordinary soils with augoring and boring equipment as per IS 2911 - 1980 as per approved designs including all operations, incidental, labour charges, hire charges of machinery, augur bore drill and shell equipment, etc, complete for all depths and for finished item of work for piles of different diameter , inclding VRCC M- 25 Nominal mix (Cement:fine aggregate: coarse aggregate) corresponding to Table 9 of IS 456 using 20mm size graded machine crushed hard granite metal (coarse aggregate) from approved quarry including cost and conveyance of all materials like cement, fine aggregate (sand) coarse aggregate, water etc., to site and including sales & other taxes on all materials including all operational, incidental and labour charges such as machine mixing, laying concrete, curing etc.,complete but excluding cost of steel and its fabrication charges , seigniorage charges for finished item of work, including centering, shuttering.
| 250mm dia3.50mts depth | 1 | X | 2 | 1 | 1 | 1 | 2 | NO | #REF! | 1 No | #REF!
5 | VRCC M20 Nominal mix ------do------- for PLINTH BEAMS but excluding seigniorage charges & VAT
| Long beams | 1 | x | 2 | L 4: 8.62; B 5: 0.23; D 6: 0.3; D 7: 1.19
|  | 1 | x | 1 | L 4: 8.62; B 5: 0.23; D 6: 0.23; D 7: 0.46
| Plinth in Rooms | 1 | x | 2 | L 4: 1.83; B 5: 0.23; D 6: 0.23; D 7: 0.19
| Ver cross beam | 1 | x | 3 | L 4: 6.33; B 5: 0.23; D 6: 0.3; D 7: 1.31
[8 empty] | 3.15 | Cum | #REF! | 1cum | #REF!
6 | VRCC M20 Nominal mix ------do------- for Columns but excluding seigniorage charges & VAT
| Upto roof level | 1 | x | 8 | L 4: 0.23; B 5: 0.3; D 6: 3.6; D 7: 1.99
| Upto roof level | 1 | x | 2 | L 4: 0.23; B 5: 0.23; D 6: 3.6; D 7: 0.38
[8 empty] | 2.37 | Cum | #REF! | 1 cum | #REF!
7 | VRCC M20 Nominal mix ------do------- for Lintels but excluding seigniorage charges & VAT
| (D) | 1 | x | 1 | L 4: 1.3; B 5: 0.2; D 6: 0.15; D 7: 0.04 | 3.56
| (D1) outer walls | 1 | x | 1 | L 4: 1.05; B 5: 0.2; D 6: 0.15; D 7: 0.03
| (D1) inner walls | 1 | x | 2 | L 4: 1.05; B 5: 0.2; D 6: 0.15; D 7: 0.06
| Opening | 1 | x | 1 | L 4: 1.05; B 5: 0.2; D 6: 0.15; D 7: 0.03
| (W) | 1 | x | 6 | L 4: 1.52; B 5: 0.2; D 6: 0.15; D 7: 0.27
| (W1) | 1 | x | 2 | L 4: 1.05; B 5: 0.2; D 6: 0.15; D 7: 0.06
[8 empty] | 0.49 | Cum | #REF! | 1cum | #REF!
8 | RCC M20 Nominal mix ------do------- for SUN SHADES of 0.60mts wide & 75mm thick at fixed end and 50mm thick at free endfor sunshades but excluding seigniorage charges & VAT
| (D1) | 1 | x | 1 | L 4: 1.05; B 5: 0.6; D 6: 0.0625; D 7: 0.04
| (W) | 1 | x | 4 | L 4: 1.52; B 5: 0.6; D 6: 0.0625; D 7: 0.23
| (W1) | 1 | x | 2 | L 4: 1.05; B 5: 0.6; D 6: 0.0625; D 7: 0.08
[8 empty] | 0.35 | sqm | #REF! | 1 sqm | #REF!
9 | VRCC M20 Nominal mix ------do------- for Roof level beams but excluding seigniorage charges & VAT
|  | 1 | x | 3 | L 4: 8.62; B 5: 0.23; D 6: 0.3; D 7: 1.78
|  | 1 | x | 4 | L 4: 4.88; B 5: 0.23; D 6: 0.3; D 7: 1.35
|  | 1 | x | 2 | L 4: 1.45; B 5: 0.23; D 6: 0.3; D 7: 0.2
[8 empty] | 3.33 | Cum | #REF! | 1cum | #REF!
10 | VRCC M20 Nominal mix ------do------- for Roof slab 115mm thick but excluding seigniorage charges & VAT
|  | 1 | x | 1 | L 4: 9.4; B 5: 7.6; D 6: 0.115; D 7: 8.22
[8 empty] | 8.22 | Cum | #REF! | 1cum | #REF!
11 | VRCC M20 Nominal mix ------do------- for Roof slab Projection of 50mm thick but excluding seigniorage charges & VAT
|  | 1 | x | 1 | L 4: 10.85; B 5: 0.62; D 6: 0.05; D 7: 0.34
[8 empty] | 0.34 | Cum | #REF! | 1cum | #REF!
11 | RCC M20 Nominal mix ------do------- for pre-casted slabs but excluding seigniorage charges & VAT
| Antenatal Room | 1 | x | 1 | L 4: 2; B 5: 0.75; D 6: 0.025; D 7: 0.04
| Hall | 2 | x | 4 | L 4: 1.5; B 5: 0.6; D 6: 0.025; D 7: 0.18
| Kitchen | 1 | x | 1 | L 4: 1.9; B 5: 0.6; D 6: 0.025; D 7: 0.03
| Store | 1 | x | 4 | L 4: 2.06; B 5: 0.6; D 6: 0.025; D 7: 0.12
| Pardha wall to Verandah | 1 | x | 1 | L 4: 11.78; B 5: 0.6; D 6: 0.025; D 7: 0.18
0.15
[8 empty] | 0 | cum | 5127.46 | 1.00cum | 0
12 | Brick Masonry in superstructure with CM (1:6) prop with Flyash Cement solid blocks of size 290 x 200x 140 mm, for manufacturing of flyash solid blocks using flyash of 80 kgs, cement of 15 kgs. Gypsum of 5 kgs. and stone dust with a compresive strength not lessthan 50 kg/sqm including cost and conveyance of all materials, labour charges, and curing etc., but excluding seigniorage charges & VAT
Basement
| Alround | 1 | x | 1 | L 4: 30.36; B 5: 0.2; D 6: 0.6; D 7: 3.64
| Deduct columns | 1 | x | -8 | L 4: 0.225; B 5: 0.2; D 6: 0.6; D 7: -0.22
|  | 1 | x | 1 | L 4: 8.42; B 5: 0.2; D 6: 0.6; D 7: 1.01
| Deduct columns | 1 | x | -2 | L 4: 0.225; B 5: 0.2; D 6: 0.6; D 7: -0.05
| Cross Walls | 1 | x | 1 | L 4: 6.33; B 5: 0.2; D 6: 0.6; D 7: 0.76
|  | 1 | x | 2 | L 4: 1.83; B 5: 0.2; D 6: 0.6; D 7: 0.44
| Add for Ramp | 0 | x | 0 | L 4: 5.54; B 5: 0.2; D 6: (1.10+0.70)2; D 7: 0
[8 empty] | 5.58 | cum | #REF! | 1.00cum | #REF!
13 | Brick Masonry in superstructure with CM (1:6) prop with Flyash Cement solid blocks of size 290 x 200 x 140 mm, for manufacturing of flyash solid blocks using flyash of 80 kgs, cement of 15 kgs. Gypsum of 5 kgs. and stone dust with a compresive strength not lessthan 50 kg/sqm including cost and conveyance of all materials, labour charges, scaffolding and curing etc., but excluding seigniorage charges & VAT
Superstructure
| Bldg A/R | 1 | x | 1 | L 4: 27; B 5: 0.2; D 6: 2.85; D 7: 15.39
| Cross Wall at Rooms | 1 | x | 1 | L 4: 4.88; B 5: 0.2; D 6: 2.85; D 7: 2.78
| Long Wall in Rooms | 1 | x | 2 | L 4: 1.83; B 5: 0.2; D 6: 2.85; D 7: 2.09
| Deduct columns | 1 | x | 10 | L 4: 0.23; B 5: 0.2; D 6: 2.85; D 7: -1.31
| Deduct Door D | 1 | x | 1 | L 4: 1; B 5: 0.2; D 6: 2.06; D 7: -0.41
| Deduct Door D1 | 1 | x | 3 | L 4: 0.75; B 5: 0.2; D 6: 2.06; D 7: -0.93
| Deduct Window W | 1 | x | 6 | L 4: 1.22; B 5: 0.2; D 6: 1.39; D 7: -2.03
| Deduct Window W1 | 1 | x | 2 | L 4: 0.95; B 5: 0.2; D 6: 1.22; D 7: -0.46
| Deduct Opening O | 1 | x | 1 | L 4: 0.75; B 5: 0.2; D 6: 2.06; D 7: -0.31
| Deduct Ventilators | 1 | x | 1 | L 4: 0.6; B 5: 0.2; D 6: 0.15; D 7: -0.02
LS
| Ls |  |  |  | D 7: 0.21
[8 empty] | 15 | Cum | #REF! | 1 cum | #REF!
14 | Providing impervious coat to exposed RCC roof slab surface with CM(1:3), 20mm thick with 1kg of water proof compound per bag of cement laid over roof when it is green including cost of all materials, seigniorage charges, excluding conveyance charges of materials and including all operational, incidental and labour charges for mixing mortar, laying, rendering smooth and thread lining, curing, rounding off junctions of wall and slab etc,, complete for finished item of work but excluding seigniorage charges & VAT
| over roof slab | 1 | x | 1 | 9.4 | x | 7.6 | 71.44 | sqm | #REF! | 1 sqm | #REF!
15 | Supplying, fitting and placing HYSD bar reinforcement in foundation complete as per drawings and technical specifications for Bars below 36 mm dia including over laps and wastage, where they are not welded but excluding seigniorage charges & VAT
|  | 1 | x | 1 | ----- | ----- | ----- | 2140 | Kg | #REF! | Kg | #REF!
Plastering with CM (1:5) 12mm thick ,including cost and coveyance of all material and all labour charges and i but excluding seigniorage charges & VAT
Inside
| Hall | 1 | x |  | L 4: 21.92; B 5: x; D 6: 2.8; D 7: 0
| kitchen | 1 | x |  | L 4: 7; B 5: x; D 6: 2.8; D 7: 0
| store | 1 | x |  | L 4: 6.7; B 5: x; D 6: 2.8; D 7: 0
| Antinental Room | 1 | x |  | L 4: 6.1; B 5: x; D 6: 2.8; D 7: 0
| outside | 0
| alround | 0 | x | 1 | L 4: 27.88; B 5: x; D 6: 3.56; D 7: 0
Deductions
| (D) | 0 | x | -1 | L 4: 1.05; B 5: x; D 6: 2.1; D 7: 0
| (D1) | 0 | x | -3 | L 4: 0.9; B 5: x; D 6: 2.1; D 7: 0
| Opening | 0 | x | -1 | L 4: 0.75; B 5: x; D 6: 2.1; D 7: 0
| Windows W | 0 | x | -6 | L 4: 1.22; B 5: x; D 6: 1.37; D 7: 0
| W1 | 0 | x | -2 | L 4: 0.75; B 5: x; D 6: 0.91; D 7: 0
| Add for Ramp out side | 0 | x | 0 | L 4: 5; B 5: x; D 6: (0.85+0.45)/2; D 7: 0
| LS |  |  |  | D 7: 0
[8 empty] | 0 | sqm | #REF! | 1 sqm | #REF!
[11 empty] | CW10 | #REF!
[11 empty] | CW01 | 1230
16 | Provision towards Q.C. Charges @ 0.500% |  |  |  | D 10: CW12; D 11: #REF!
17 | Provision towards Seigniorage Charges |  |  |  | D 10: CW13; D 11: 3964
18 | U/F |  |  |  | D 11: 10180 | #REF!
#REF!
Part B
[9 empty] | Estmate cost |  | Rs 2.00 lakhs
28 | Painting to new wood work with two coats of ready mixed synthetic enamel paint first quality all shades over primer including cost and conveyance of all mateials to site, and all labour charges etc. complete for finished item of work but excluding VAT
| Door D | 1 | x | 2.25 | L 4: 1.05; B 5: ----; D 6: 2.1; D 7: 4.9612
| Door D1 | 3 | x | 2.25 | L 4: 0.9; B 5: ----; D 6: 2.1; D 7: 12.7575
| Window W | 6 | x | 2.75 | L 4: 1.2; B 5: ----; D 6: 1.37; D 7: 27.126
| Window W1 | 2 | x | 2.75 | L 4: 0.9; B 5: ----; D 6: 1.2; D 7: 5.94
[8 empty] | 50.7848 | sqm | #REF! | 1sqm | #REF!
19 | Plain Cement concrete (1:4:8) using 40 mm metal with concrete mixture. All work upto plinth level. including cost of all materials,seigniorage, labour charges and incidental such as scaffolding, lift charges etc., complete for finished item of work. but excluding seigniorage charges & VAT
Basement
| Hall | 1 | x | 1 | L 4: 6.1; B 5: 4.88; D 6: 0.1; D 7: 2.98
| Antinental Room | 1 | x | 1 | L 4: 1.83; B 5: 1.22; D 6: 0.1; D 7: 0.22
| Kitchen | 1 | x | 1 | L 4: 1.83; B 5: 1.63; D 6: 0.1; D 7: 0.3
| Store | 1 | x | 1 | L 4: 1.83; B 5: 1.52; D 6: 0.1; D 7: 0.28
| Varandah | 1 | x | 1 | L 4: 8.16; B 5: 1.45; D 6: 0.1; D 7: 1.18
| Room in Varandah | 1 | x | 1 | L 4: 1.9; B 5: 1.48; D 6: 0.1; D 7: 0.28
| Add Steps & Ramp |  |  |  | D 7: 0.3
[8 empty] | 5.54 | Cum | #REF! | 1cum | #REF!
20 | Flooring with ceramic tiles, set over base coat of cement mortar (1:8), 12 mm thick over CC bed already laid or RCC roof slab, including neat cement slurry of honey like consistency spread @ 3.3.kgs per sqm & jointed neatly with white cement paste to full depth mixed with pigment of matching shade, including cost of all materials like cement, sand water and tiles etc., complete, including seigniorage charges, etc., complete for finished item of work, but excluding seigniorage charges & VAT
| Hall | 1 | x | 1 | L 4: 6.1; B 5: 4.88; D 6: 1; D 7: 29.77
| Room | 1 | x | 1 | L 4: 1.83; B 5: 1.22; D 6: 1; D 7: 2.23
| Store | 1 | x | 1 | L 4: 1.83; B 5: 1.52; D 6: 1; D 7: 2.78
| Add for platform top | 1 | x | 1 | L 4: 1.86; B 5: 0.5; D 6: 1; D 7: 0.93
| Kitchen | 1 | x | 1 | L 4: 1.83; B 5: 1.63; D 6: 1; D 7: 2.98
| Add for platform top | 1 | x | 1 | L 4: 1.78; B 5: 0.5; D 6: 1; D 7: 0.89
| Varandah | 1 | x | 1 | L 4: 8.16; B 5: 1.68; D 6: 1; D 7: 13.71
| Front steps | 1 | x | 1 | L 4: 1.35; B 5: 1.52; D 6: 1; D 7: 2.05
[8 empty] | 55.34 | sqm | #REF! | 1sqm | #REF!
21 | Providing skirting to internal walls to 15cm height/risers of steps with Ceramic tiles length equal to flooring stones, set over base coat of CM (1:3) 12 mm thick with cement slurry of honey like consistency spread at the rate of 3.30 kgs per sqm and jointed with white cement paste mixed with pigment of matching shade to full depth, including cost of all materials like Shahabad stone, cement, sand and water etc., complete excluding seigniorage charges, etc., complete for finished item of work
| Skirting A/R | 1 | x | 1 | L 4: 21.96; B 5: 1; D 6: 0.1; D 7: 2.2
| Deduct Door D | 1 | x | 1 | L 4: 1; B 5: 1; D 6: 0.1; D 7: -0.1
| ----do--- D1 | 1 | x | 1 | L 4: 0.75; B 5: 1; D 6: 0.1; D 7: -0.08
| Skirting A/R | 1 | x | 1 | L 4: 6.1; B 5: 1; D 6: 0.1; D 7: 0.61
| Deduct opening | 1 | x | 1 | L 4: 0.75; B 5: 1; D 6: 0.1; D 7: -0.08
| Skirting A/R | 1 | x | 1 | L 4: 6.7; B 5: 1; D 6: 0.1; D 7: 0.67
| Deduct D1 | 1 | x | 1 | L 4: 0.75; B 5: 1; D 6: 0.1; D 7: -0.08
| Skirting A/R | 1 | x | 1 | L 4: 6.92; B 5: 1; D 6: 0.1; D 7: 0.69
| Deduct D1 | 1 | x | 1 | L 4: 0.76; B 5: 1; D 6: 0.1; D 7: -0.08
[8 empty] | 3.75 | sqm | #REF! | 1sqm | #REF!
22 | Plastering with CM (1:5) 12mm thick ,including cost and coveyance of all material and all labour charges and i but excluding seigniorage charges & VAT
| Inside hall A/R | 1 | x | 1 | L 4: 21.96; B 5: 1; D 6: 3.2; D 7: 70.27
| Inside room A/R | 1 | x | 1 | L 4: 6.08; B 5: 1; D 6: 3.2; D 7: 19.46
| Inside store A/R | 1 | x | 1 | L 4: 6.72; B 5: 1; D 6: 3.2; D 7: 21.5
| Inside kitchen A/R | 1 | x | 1 | L 4: 7.28; B 5: 1; D 6: 3.2; D 7: 23.3
| Deduct door D | 1 | x | 1 | L 4: 1; B 5: 1; D 6: 2.05; D 7: -2.05
| Deduct door D1 | 1 | x | 3 | L 4: 0.75; B 5: 1; D 6: 2.05; D 7: -4.61
| Deduct opening | 1 | x | 1 | L 4: 0.75; B 5: 1; D 6: 3.2; D 7: -2.4
| Deduct Window W | 1 | x | 6 | L 4: 1.22; B 5: 1; D 6: 1.39; D 7: -10.17
| ----do--- W1 | 1 | x | 2 | L 4: 0.95; B 5: 1; D 6: 1.22; D 7: -2.32
| Add for sides&sill of doors & Windows |  |  |  | D 7: 7
Outside
| Outside building A/R upto basement | 1 | x | 1 | L 4: 31.28; B 5: 1; D 6: 0.6; D 7: 18.77
| Outside building A/R above basement | 1 | x | 1 | L 4: 27.92; B 5: 1; D 6: 3.2; D 7: 89.34
| Sun shades over Doors & windows |  |  |  | D 6: 1; D 7: 8.15
| Sides of step I | 1 | x | 2 | L 4: 0.9; B 5: 1; D 6: 0.15; D 7: 0.27
| ---do--- II | 1 | x | 2 | L 4: 0.6; B 5: 1; D 6: 0.15; D 7: 0.18
| ---do--- III | 1 | x | 2 | L 4: 0.3; B 5: 1; D 6: 0.15; D 7: 0.09
| Step threads | 1 | x | 3 | L 4: 1.35; B 5: 0.3; D 6: 1; D 7: 1.22
| Add for Ramp out side | 1 | x | 0 | L 4: 5; B 5: x; D 6: (0.85+0.45)/2; D 7: 0
| LS |  |  |  | D 7: 0
LS
[8 empty] | 238 | sqm | #REF! | 1 sqm | #REF!
17 | White washing two coats with whiting of approved quality to give an even shade after thoroughly brushing the surface to remove all dirt and remains of loose powdered materials including cost of all materials, labour charges and incidental such as scaffolding, lift charges etc., complete for finished item of work. but excluding VAT
| same as plastering qty | [6 empty] | 238 | sqm | #REF! | 1 sqm | #REF!
18 | Painting to new walls with 2 coats of acrylic exterior emulsion paint having VOC (Volatile Organic Compound ) content less than 50 grams/ liter of approved brand and shade over a base coat of appropriate primer of approved brand, making 3 coats in all to give an even shade after thourughly brushing the surface to remove all dirt and remains of loose powdered materials, including cost and conveyance of all materials to work site and all operational, incidental, labour charges etc. complete for finished item of work as per SS 911 for external walls but excluding VAT | [12 empty] | #REF!
| all round out side for basement. | 0 | x | 1 | L 4: 0; B 5: ----; D 6: 0.45; D 7: 0
| all round out side above basement | 0 | x | 0 | L 4: 30; B 5: ----; D 6: 3.05; D 7: 0
| Varandah above lintel | 0 | x | 2 | L 4: 0; B 5: ----; D 6: 0.65; D 7: 0
[8 empty] | 0 | sqm |  | 1sqm | 0
19 | Making Green Chalk Board of size 1.8mx1.20m including boarder with Plastering in CM(1:3)20 mm thick as base coat and 3mm thick top coat with cement green oxide powder in (1:1) proportion and making boarder of 50x20mm thick with CM(1:2) including cost & conveyance of all materials and labour charges but excluding seigniorage charges & VAT
|  | 1 | x | 0 | 1.8 | ---- | 1.2 | 0 | sqm | 2119.24 | 10sqm | 0
23 | Oranamental plastering to ceiling in Cm(1:4)8 mm thick with dubara sponge finish including cost and conveyance of all materials like cement , sand , water etc. to site , including seigniorage charges,sales & other axes on all materials , all operational,incidental and labour charges such as mixing motor , finishing, scafolding, lift charges, including cutting of grooves where ever necessary as directed by Engineer - in - Charge curing etc. complete for finished item of work (APSS No.901,903&904) but excluding seigniorage charges & VAT
| Slab panel in hall | 1 | x | 1 | L 4: 6.1; B 5: 4.88; D 6: 1; D 7: 29.77
| Sides of T- Beams | 1 | x | 2 | L 4: 4.88; B 5: 1; D 6: 0.3; D 7: 2.93
| Slab panel in Room | 1 | x | 1 | L 4: 1.83; B 5: 1.22; D 6: 1; D 7: 2.23
| ---do-- in Store | 1 | x | 1 | L 4: 1.83; B 5: 1.52; D 6: 1; D 7: 2.78
| ---do-- in Kitchen | 1 | x | 1 | L 4: 1.83; B 5: 1.63; D 6: 1; D 7: 2.98
| ---do-- in Varandah | 1 | x | 1 | L 4: 8.16; B 5: 1.45; D 6: 1; D 7: 11.83
| Beam sides |  |  |  | D 7: 2
| Slab projection A/R | 1 | x | 1 | L 4: 32.68; B 5: 0.3; D 6: 1; D 7: 9.8
| Tapper projection in Varandah | 1 | x | 2 | L 4: 12.25; B 5: 0.6; D 6: 1; D 7: 14.7
[8 empty] | 79.02 | sqm | #REF! | 1 sqm | #REF!
24 | S&F of flush door shutters , solid bond wood black board type with commercial ply on both faces 30mm thick confirming to IS :2202 including RCC frame for size 1.00x2.06 including all fixtures and all labour charges etc complete.
| Door(D) size:1.05x2.10m | 1 | x | 1 | ----- | ----- | ----- | 1 | No | #REF! | 1 No. | #REF!
25 | S&F of flush Door shutters , solid bond wood black board type with commercial ply on both faces 30mm thick confirming to IS :2202 including RCC frame for size 0.75x 2.05 including all fixtures and all labour charges etc complete.
| Door(D1) size:0.75 x2.05m | 1 | x | 3 | ----- | ----- | ----- | 3 | No | #REF! | 1 No. | #REF!
24 | Supply and including cost and conyence of all material for fixing and all labour charges etc complete but excluding seigniorage charges & VAT
| Window(W) size: 1.22x1.35m | 0 | x | 6 | ----- | ----- | ----- | 0 | No | 2254.1 | 1 No. | 0
26 | Supply and fixing of Window of Size 1.22X 1.39 mts RCC frame of 100 mm x 75 mm thick with 18mm thick Water Proof Ply Wood Shutters including cost and conyence of all material for fixing and all labour charges etc complete but excluding seigniorage charges & VAT
| Window(W1) size: 0.95x1.22M | 1 | x | 6 | ----- | ----- | ----- | 6 | No | #REF! | 1 No. | #REF!
27 | Supply and fixing of Window of Size 0.95 X 1.22 mts RCC frame of 100 mm x 75 mm thick with 18mm thick Water Proof Ply Wood Shutters including cost and conyence of all material for fixing and all labour charges etc complete but excluding seigniorage charges & VAT
| Window(W1) size: 0.95x1.22M | 1 | x | 2 | ----- | ----- | ----- | 2 | No | #REF! | 1 No. | #REF!
26 | Provision for cost and supply of window shutters
| For Windows frame 0.91*1.22 | 1 | x | 2 | ----- | ----- | ----- | 0 | No | 925 | 1 No. | 0
27 | Cos & Supply of Cement Jali 25mm thick including cost and conveyance of all mateials to site, and all labour charges etc. complete for finished item of work but excluding VAT
| over Doos& windows | 0 | x | 12 | 0.6 | --- | 0.23 | 0 | sqm | 226 | 1sqm | 0
28 | Provision for Electrical estimate |  |  |  | D 11: 13000
29 | Provision for Sanitary Estimate |  |  |  | D 10: CW10; D 11: 10000 | #REF!
#REF!
| Provision towards Q.C. Charges @ 0.500% |  |  |  | D 10: CW12; D 11: #REF! | #REF!
29 | Provision for Seigniorage Charges ( As calulation Sheet enclosed) |  |  |  | D 10: CW13; D 11: 763 | 4727
| Provision of unforseen |  |  |  | D 11: 1569 | #REF! | 11749
[10 empty] | Total |  | #REF!
Provision towards Seigniorage Charges
| Deputy Executive Engineer, |  |  |  | D 7: Assistant Executive Engineer,
| PRI Sub-Division, Vijayawada. |  |  |  | D 7: MPP, Kankipadu.

## Seigniorage (2) (hidden)
Seigniorage
GF | [8 empty] | FF & SF Head room
Estimate Amount Rs. 7.00 Lakhs
S.No | Item | Qty | Metal | Sand |  | Amount | S.No | Item | Qty | Metal | Sand | Amount
1 | Piles | [5 empty] | 1
| 450mm Dia | 0 | 0 | 0
| 375 mm Dia | #REF! | #REF! | #REF!
| 250 mm Dia | #REF! | #REF! | #REF!
2 | sand filling | #REF! |  | #REF! |  |  | 2
| RCM facia | 0 | 0 | 0.16 |  |  | 2 | CC 1:4:8 | 0 | 0 | 0
3 | CC 1:4:8 | #REF! | #REF! | #REF! |  |  | 3 | RCC | #REF! | #REF! | #REF!
4 | RCC | #REF! | #REF! | #REF! |  |  | 4 | Impervious coat | #REF! |  | #REF!
5 | BM | #REF! | 0 | #REF! |  |  | 5 | flooring | #REF! |  | #REF!
6 | Ceiling Plastering | #REF! |  | #REF! |  |  | 6 | Ceiling Plastering | #REF! |  | #REF!
7 | Plastering | #REF! |  | #REF! |  |  | 7 | Plastering | #REF! |  | #REF!
10 | flooring | #REF! |  | #REF! |  |  | 10 | BM | #REF! | 0 | #REF!
| Impervious coat | 0 |  | 0
|  |  | #REF! | #REF! | [5 empty] | #REF! | #REF!
|  |  | #REF! | #REF! |  | #REF! |  |  |  | #REF! | #REF! | #REF!
#REF!
|  | Executive Engineer |  |  | Deputy Executive Engineer |  |  | Assistant Executive Engineer
|  | PRI Division, Vijayawada |  |  | P.R.I Sub-Division, Gannavaram |  |  | Mandal parishad, Gannavaram

## Seigniorage (hidden)
Seigniorage
#REF!
Estimate Amount Rs. 7.00 Lakhs
S.No | Item | Qty | Metal | Sand |  | Amount | S.No | Item | Qty | Metal | Sand | Amount
1 | Piles | [5 empty] | 1
| 450mm Dia | 0 | 0 | 0
| 375 mm Dia | 7 | 4.96 | 2.4791
| 300 mm Dia |  | 0 | 0
| 250 mm Dia | 2 | 0.5076 | 0.2538
2 | sand filling | 31.76 |  | 31.76 |  |  | 2
[7 empty] | 2 | CC 1:4:8 | 5.54 | 4.986 | 2.493
3 | CC 1:5:10 |  | 0 | 0 |  |  | 3
4 | RCC | 18.25 | 16.425 | 8.2125 |  |  | 4
5 | BM | 20.58 |  | 2.1609 |  |  | 5 | flooring |  |  | 0
6 | Ceiling Plastering |  |  | 0 |  |  | 6 | Ceiling Plastering | 79.02 |  | 0.82971
7 | Plastering |  |  | 0 |  |  | 7 | Plastering | 238 |  | 3.7485
10 | flooring |  |  | 0 |  |  | 10 | flooring | 59.09 |  | 0.70908
| Impervious coat | 71.44 |  | 1.5717 |  |  |  | Impervious coat |  |  | 0
|  |  | 21.8926 | 46.4379 | [5 empty] | 4.986 | 7.7803
|  |  | 1641.95 | 2321.9 |  | 3964 |  |  |  | 373.95 | 389.0145 | 763
[5 empty] | Deputy Executive Engineer |  |  | Assistant Executive Engineer
[5 empty] | P.R.I Sub-Division, Vijayawada. |  |  | Mandal parishad Kankipadu.

## Data without water (2) (hidden)
40%
DATA
Name of the work:Construction of Grama Sachivalayam in Penamaluru(V&M)
Est.Rs..60.00 lakhs
Index-code | S. No. | Description | Unit | Quantity | Rate Rs. | Amount Rs.
| 1 | 2 | 3 | 4 | 5 | 6
BLD-CSTN-2-1 | 1 | Earth work excavation for foundations and depositing on bank for all lifts and with an initial lead of 10m including all operational, incidental, labour charges such as shoring ,sheeting, planking, strutting, etc. complete for finished item of work including seigniorage excluding dewatering charges etc as per SS - 20 B (APSS 308).
Ordinary Soil-Manual Means-Upto 3 m depth
Unit = cum
Taking output = 10 cum
|  | Mate | day
|  | Mazdoor (Unskilled) | day | 3.64 | 400 | 1456
|  | Add MA | 40% |  |  | 582.4
|  | Cost for 10 cum = a+b+c |  |  |  | 2038.4
|  | Rate per cum = (a+b+c)/10 |  |  |  | 203.84
|  | Add 13.615% towards Overhead charges and contractor profit |  |  |  | 27.7528
231.5928
Note : 1. Cost of dewatering may be added, where required, up to 5 per cent of labour cost. Assessment for dewatering shall be made as per site conditions.
BLD-CSTN-2-8 | 2 | Filling in foundation trenches as per drawing and technical specification Clause 305.3.9 MORD & 304 MORTH
Sand filling
Unit =1 cum
a) Labour
|  | Mate | day | 0 | 0 | 0
|  | Mazdoor (Unskilled) | day | 0.31 | 400 | 124
|  | Add MA | 40% |  |  | 49.6
b) Material
|  | Sand | cum | 1 | 267.58 | 267.58
|  | Total for 1 cum |  |  |  | 441.18
|  | Add 13.615% towards Overhead charges and contractor profit |  |  |  | 60.0667
501.2467
BLD- | 3 | Cement Mortar (1 : 5)for plastering
CSTN-1-6 |  | Unit : 1cum
A. MATERIALS:
|  | Cement | kg. | 288 | 4.8 | 1382.4
|  | Sand (including 5% wastage) | cum | 1.05 | 349.58 | 367.06
B. MACHINERY
- Nil -
C. LABOUR:
|  | Man mazdoor for mixing mortar | day | 0.2 | 400 | 80
|  | Add MA | 40% |  |  | 32
|  | Grand Total |  |  |  | 1861.46
BLD- | 3 | Cement Mortar (1 : 4)for plastering
CSTN-1-6 |  | Unit : 1cum
A. MATERIALS:
|  | Cement | kg. | 360 | 4.8 | 1728
|  | Sand (including 5% wastage) | cum | 1.05 | 349.58 | 367.06
B. MACHINERY
- Nil -
C. LABOUR:
|  | Man mazdoor for mixing mortar | day | 0.2 | 400 | 80
|  | Add MA | 40% |  |  | 32
|  | Grand Total |  |  |  | 2207.06
BLD-CSTN-1-4 | 4 | Cement Mortar (1 : 3)for plastering
Unit : 1cum
A. MATERIALS:
|  | Cement | kg. | 480 | 4.8 | 2304
|  | Sand (including 5% wastage) | cum | 1.05 | 349.58 | 367.06
B. MACHINERY
- Nil -
C. LABOUR:
|  | Man mazdoor for mixing mortar | day | 0.2 | 400 | 80
|  | Add MA | 40% |  |  | 32
|  | Grand Total |  |  |  | 2783.06
BLD- | 6 | Cement Mortar (1:6)
CSTN-1-7 |  | Unit : 1cum
A. MATERIALS:
|  | Cement | kg. | 240 | 4.8 | 1152
|  | Sand (including 5% wastage) | cum | 1.05 | 349.58 | 367.06
B. MACHINERY
- Nil -
C. LABOUR:
|  | Man mazdoor for mixing mortar | day | 0.2 | 400 | 80
|  | Add MA | 40% |  |  | 32
|  | Grand Total |  |  |  | 1631.06
BLD- | 7 | Cement Mortar (1 : 8)
CSTN-1-8 |  | Unit : 1cum
A. MATERIALS:
|  | Cement | kg. | 180 | 4.8 | 864
|  | Sand (including 5% wastage) | cum | 1.05 | 349.58 | 367.06
B. MACHINERY
- Nil -
C. LABOUR:
|  | Man mazdoor for mixing mortar | day | 0.2 | 400 | 80
|  | Add MA | 40% |  |  | 32
|  | Grand Total |  |  |  | 1343.06
BLD-CSTN-3-7 | 7 | Plain Cement Concrete corresponding to M 5 grade as per IS 456 equivalent to (1:5:10) proportion nominal mix (cement: fine aggregate: Coarse aggregate) using 40mm size Hard Blasted Granite (IS383, 1970) metal from approved quarry including cost and conveyance of all materials like cement, sand, coarse aggregate, water etc. to site, including all operational, incidental, and labour charges such as mixing, laying and ramming concrete in layers in position not exceeding 15cm, finishing top surface, curing concrete, etc., complete for Foundations (APSS No. 402)
Unit = 1cum
A. MATERIALS:
|  | Cement | kg | 129.6 | 4.8 | 622.08
|  | Coarse aggregate 40 mm | cum | 0.9 | 1236.64 | 1112.98
|  | Fine aggregate (Sand) | cum | 0.45 | 267.58 | 120.41
|  | Water (including for curing) | kl | 1.2 | 77
B. MACHINERY
|  | Concrete Mixer 10 / 7 cft (0.2 / 0.8 cum) capacity | hour | 1 | 525.5 | 525.5
C. LABOUR:
|  | Mason 1st class | day | 0.1 | 490 | 49
|  | Mazdoor (unskilled) | day | 1.39 | 400 | 556
|  |  | 40% |  |  | 242
3227.97
|  | Add 13.615% towards Overhead charges and contractor profit |  |  |  | 439.4881
|  | Rate per cum |  |  |  | 3667.4581
BLD-CSTN-3-9 | 8 | CPlain Cement Concrete corresponding to grade as per IS 456 equivalent to (1:6:10) proportion nominal mix (cement: fine aggregate: Coarse aggregate) using 40mm size Hard Blasted Granite (IS383, 1970) metal from approved quarry including cost and conveyance of all materials like cement, sand, coarse aggregate, water etc. to site, including all operational, incidental, and labour charges such as mixing, laying and ramming concrete in layers in position not exceeding 15cm, finishing top surface, curing concrete, etc., complete for Foundations (APSS No. 402)
|  | Cost of cement | Kgs | 129.6 | 4.8 | 622.08
|  | Cost of 40mm HG metal | Cum | 0.9 | 1236.64 | 1112.976
|  | Sand for mortar | Cum | 0.54 | 267.58 | 144.4932
|  | Watering including curing | KL | 1.2 | 77
B.MAGHINERY
|  | Concrete mixer10/7 cft (2/88cum) capacity | Hr | 1 | 525.5 | 525.5
B. LABOUR:
|  | 1st Class Mason | day | 0.1 | 490 | 49
|  | Mazdoor (Both Men and Women) | day | 1.39 | 400 | 556
|  | Add MA | 40% |  |  | 242
|  |  | Total |  |  | 3252.0492
3252.0492
BLD-CSTN-3-5 | 9 | Plain Cement Concrete corresponding to M7.5 grade as per IS 456 equivalent to (1:4:8) proportion nominal mix (cement: fine aggregate: Coarse aggregate) using 40mm size Hard Blasted Granite (IS383, 1970) metal from approved quarry including cost and conveyance of all materials like cement, sand, coarse aggregate, water etc. to site, including all operational, incidental, and labour charges such as mixing, laying and ramming concrete in layers in position not exceeding 15cm, finishing top surface, curing concrete, etc., complete for Foundations (APSS No. 402)
|  | Cost of cement | Kgs | 162 | 4.8 | 777.6
|  | Cost of 40mm HG metal | Cum | 0.9 | 1236.64 | 1112.98
|  | Sand for mortar | Cum | 0.45 | 267.58 | 120.41
|  | Watering including curing | KL | 1.2
B.MAGHINERY
|  | Concrete mixer10/7 cft (2/88cum) capacity | Hr | 1 | 525.5 | 525.5
B. LABOUR:
|  | 1st Class Mason | day | 0.1 | 490 | 49
|  | Mazdoor (Both Men and Women) | day | 1.39 | 400 | 556
|  | Add MA | 40% |  |  | 242
|  |  | Total |  |  | 3383.49
3383.49
BLD- | 10 | V.R.C.C. M-20 Nominal Mix
CSTN-3-13 |  | RCC M- 20 Nominal mix (Cement:fine aggregate: coarse aggregate) corresponding to Table 9 of IS 456 using 20mm size graded machine crushed hard granite metal (coarse aggregate) from approved quarry including cost and conveyance of all materials like cement, fine aggregate (sand) coarse aggregate, water etc., to site and including sales & other taxes on all materials including all operational, incidental and labour charges such as machine mixing, laying concrete, curing etc.,complete but excluding cost of steel and its fabrication charges ,Seigniorage charges for finished item of work, including centering, shuttering.
| A | Unit=1cum
A. MATERIALS:
|  | 20mm HBG graded metal | cum | 0.9 | 1610.64 | 1449.58
|  | Sand | cum | 0.45 | 267.58 | 120.41
|  | Cement | Kgs | 330 | 4.8 | 1584
B. LABOUR:
|  | 1st Class Mason | day | 0.133 | 490 | 65.17
|  | 2nd Class Mason | day | 0.267 | 440 | 117.48
|  | Mazdoor (Both Men and Women) | day | 3.6 | 400 | 1440
|  | Add MA | 40% |  |  | 649.06
B. MACHINERY
|  | Concrete mixer 10/7 cft ( 0.2 / 0.8 cum) capacity | hour | 1 | 525.5 | 525.5
|  | Vibrator hire charges | hour | 1 | 203.5 | 203.5
|  | Water (including for curing) | kl | 1.2 | 77
|  | BASIC COST per 1 cum |  |  |  | 6154.7
|  | Without vibration |  |  | 5951.2
|  | Add 13.615% towards Overhead charges and contractor profit |  |  |  | 837.9624
|  | For Raft |  |  |  | 6992.6624
FOOTINGS
|  | BASIC COST per 1 cum | cum | 1 | 6154.7 | 6154.7
|  | Centering charges | cum | 1 | 919 | 919
|  | Add MA on Centering labour | 40% |  | 631 | 252.4
|  | Total |  |  |  | 7326.1
|  | Add 13.615% towards Overhead charges and contractor profit |  |  |  | 997.4485
8323.5485
PEDASTALS&PILE CAP
|  | BASIC COST per 1 cum | cum | 1 | 6154.7 | 6154.7
|  | Centering charges | cum | 1 | 1332 | 1332
|  | Add MA on Centering labour | 40% |  | 1004 | 401.6
|  | Total |  |  |  | 7888.3
|  | Add 13.615% towards Overhead charges and contractor profit |  |  |  | 1073.992
8962.292
PLINTH BEAMS
|  | BASIC COST per 1 cum | cum | 1 | 6154.7 | 6154.7
|  | Centering charges | cum | 1 | 2911 | 2911
|  | Add MA on Centering labour | 40% |  | 1521 | 608.4
|  | Total |  |  |  | 9674.1
|  | Add 13.615% towards Overhead charges and contractor profit |  |  |  | 1317.1287
10991.2287
| B | COLUMNS, LINTELS, WATER TANKS, RCC WALLS IN BUILDINGS |  |  |  | GF |  | FF |  | SF |  | 3rdF
|  | A. MATERIALS: |  |  |  | Columns | Lintels and sunshades | Columns | Lintels and sunshades | Columns | Lintels and sunshades | Columns | Lintels and sunshades
|  | 20mm HBG graded metal | cum | 0.9 | 1610.64 | 1449.58 | 1449.58 | 1449.58 | 1449.58 | 1449.58 | 1449.58 | 1449.58 | 1449.58
|  | Sand | cum | 0.45 | 267.58 | 120.41 | 120.41 | 120.41 | 120.41 | 120.41 | 120.41 | 120.41 | 120.41
|  | Cement | Kgs | 330 | 4.8 | 1584 | 1584 | 1584 | 1584 | 1584 | 1584 | 1584 | 1584
B. LABOUR:
|  | 1st Class Mason | day | 0.167 | 490 | 81.83 | 81.83 | 81.83 | 81.83 | 81.83 | 81.83 | 81.83 | 81.83
|  | 2nd Class Mason | day | 0.167 | 440 | 73.48 | 73.48 | 73.48 | 73.48 | 73.48 | 73.48 | 73.48 | 73.48
|  | Mazdoor (Both Men and Women) | day | 4.7 | 400 | 1880 | 1880 | 1880 | 1880 | 1880 | 1880 | 1880 | 1880
|  | Add 10% Extra LC on Labour | [5 empty] | 203.531 | 203.531 | 407.062 | 407.062 | 610.593 | 610.593
|  | Add MA | 40% |  |  | 814.124 | 814.124 | 895.5364 | 895.5364 | 976.9488 | 976.9488 | 1058.3612 | 1058.3612
B. MACHINERY
|  | Concrete mixer 10/7 cft ( 0.2 / 0.8 cum) capacity | hour | 1 | 525.5 | 525.5 | 525.5 | 525.5 | 525.5 | 525.5 | 525.5 | 525.5 | 525.5
|  | Vibrator hire charges | hour | 1 | 203.5 | 203.5 |  | 203.5 |  | 203.5 |  | 203.5
|  | Water (including for curing) | kl | 1.2 | 77
|  | BASIC COST per 1 cum |  |  |  | 6732.424 | 6528.924
|  | COLUMNS | [5 empty] | 7017.3674 | 6813.8674 | 7302.3108 | 7098.8108 | 7587.2542 | 7383.7542
[6 empty] | GF |  | FF |  | SF
|  | BASIC COST per 1 cum | cum | 1 | 6732.424 | 6732.42 | 7017.3674 | 7017.37 | 7302.3108 | 7302.31
|  | Centering charges | cum | 1 | 2623 | 2623 | 2850 | 2850 | 3077 | 3077
|  | Add MA on Centering labour | 40% |  | 2268 | 907.2 | 2495 | 998 | 2722 | 1088.8
|  | Total |  |  |  | 10262.62 |  | 10865.37 |  | 11468.11
|  | Add 13.615% towards Overhead charges and contractor profit |  |  |  | 1397.2557 |  | 1479.3201 |  | 1561.3832
[6 empty] | 11659.8757 |  | 12344.6901 |  | 13029.4932
LINTELS IN BUILDINGS
|  | BASIC COST per 1 cum | cum | 1 | 6528.924 | 6528.92 | 6813.8674 | 6813.87 | 7098.8108 | 7098.81
|  | Centering charges | cum | 1 | 2041 | 2041 | 2166 | 2166 | 2291 | 2291
|  | Add MA on Centering labour | 40% |  | 1251 | 500.4 | 1376 | 550.4 | 1501 | 600.4
|  | Total |  |  |  | 9070.32 |  | 9530.27 |  | 9990.21
|  | Add 13.615% towards Overhead charges and contractor profit |  |  |  | 1234.9241 |  | 1297.5463 |  | 1360.1671
[6 empty] | 10305.2441 |  | 10827.8163 |  | 11350.3771
SUNSHADES
|  | BASIC COST | cum | 1 | 6528.924 | 6528.92 | 6813.8674 | 6813.87 | 7098.8108 | 7098.81
|  | Centering charges | cum | 16 | 348 | 5568 | 367 | 5872 | 386 | 6176
|  | Add MA on Centering labour | 40% |  | 192 | 1228.8 | 211 | 1350.4 | 230 | 1472
|  | Total |  |  |  | 13325.72 |  | 14036.27 |  | 14746.81
|  | Add 13.615% towards Overhead charges and contractor profit |  |  |  | 1814.2968 |  | 1911.0382 |  | 2007.7782
[6 empty] | 15140.0168 |  | 15947.3082 |  | 16754.5882
| C | RCC SLABS, BEAMS
|  | A. MATERIALS: |  |  |  | GF | FF | SF
|  | 20mm HBG graded metal | cum | 0.9 | 1610.64 | 1449.58 | 1449.58 | 1449.58
|  | Sand | cum | 0.45 | 267.58 | 120.41 | 120.41 | 120.41
|  | Cement | Kgs | 330 | 4.8 | 1584 | 1584 | 1584
B. LABOUR:
|  | 1st Class Mason | day | 0.067 | 490 | 32.83 | 32.83 | 32.83
|  | 2nd Class Mason | day | 0.133 | 440 | 58.52 | 58.52 | 58.52
|  | Mazdoor (Both Men and Women) | day | 2.5 | 400 | 1000 | 1000 | 1000
|  | Add 10% Extra LC on Labour |  |  |  |  | 109.135 | 218.27
|  | Add MA | 40% |  |  | 436.54 | 480.194 | 523.848
B. MACHINERY
|  | Concrete mixer 10 / 7 cft ( 0.2 / 0.8 cum) capacity | hour | 0.267 | 525.5 | 140.31 | 140.31 | 140.31
|  | Vibrator hire charges | hour | 0.267 | 203.5 | 54.33 | 54.33 | 54.33
|  | Water (including for curing) | kl | 1.2 | 77
|  | BASIC COST per 1 cum |  |  |  | 4876.52 | 5029.309 | 5182.098
|  | BEAMS |  |  |  | GF |  | FF |  | SF
|  | BASIC COST per 1 cum | cum | 1 | 4876.52 | 4876.52 | 5029.309 | 5029.31 | 5182.098 | 5182.1
|  | Centering charges | cum | 1 | 2868 | 2868 | 3015 | 3015 | 3163 | 3163
|  | Add MA on Centering labour | 40% |  | 1473 | 589.2 | 1620 | 648 | 1768 | 707.2
|  | Total |  |  |  | 8333.72 |  | 8692.31 |  | 9052.3
|  | Add 13.615% towards Overhead charges and contractor profit |  |  |  | 1134.636 |  | 1183.458 |  | 1232.4706
[6 empty] | 9468.356 |  | 9875.768 |  | 10284.7706
For slabs of 100mm thick
|  | Cost of RCC M20mix | cum | 1 | 4876.52 | 4876.52 | 5029.309 | 5029.31 | 5182.098 | 5182.1
|  | Centring Charges | sqm | 10 | 325 | 3250 | 342 | 3420 | 358 | 3580
|  | Add MA on Centering labour | 40% |  | 167 | 668 | 184 | 736 | 200 | 800
|  | Total |  |  |  | 8794.52 |  | 9185.31 |  | 9562.1
|  | Add 13.615% towards Overhead charges and contractor profit |  |  |  | 1197.3739 |  | 1250.58 |  | 1301.8799
[6 empty] | 9991.8939 |  | 10435.89 |  | 10863.9799
RCC SLABS 110mm thick
|  | Cost of RCC M20mix | cum | 1 | 4876.52 | 4876.52 | 5029.309 | 5029.31 | 5182.098 | 5182.1
|  | Centring Charges | sqm | 9.091 | 325 | 2954.58 | 342 | 3109.12 | 358 | 3254.58
|  | Add MA on Centering labour | 40% |  | 167 | 607.2788 | 184 | 669.0976 | 200 | 727.28
|  | Total |  |  |  | 8438.3788 |  | 8807.5276 |  | 9163.96
|  | Add 13.615% towards Overhead charges and contractor profit |  |  |  | 1148.8853 |  | 1199.1449 |  | 1247.6732
[6 empty] | 9587.2641 |  | 10006.6725 |  | 10411.6332
RCC SLABS 115mm thick
|  | Cost of RCC M20mix | cum | 1 | 4876.52 | 4876.52 | 5029.309 | 5029.31 | 5182.098 | 5182.1
|  | Centring Charges | sqm | 8.696 | 325 | 2826.2 | 342 | 2974.03 | 358 | 3113.17
|  | Add MA on Centering labour | 40% |  | 167 | 580.8928 | 184 | 640.0256 | 200 | 695.68
|  | Total |  |  |  | 8283.6128 |  | 8643.3656 |  | 8990.95
|  | Add 13.615% towards Overhead charges and contractor profit |  |  |  | 1127.8139 |  | 1176.7942 |  | 1224.1178
[6 empty] | 9411.4267 |  | 9820.1598 |  | 10215.0678
For slabs of 125mm thick
|  | Cost of RCC M20mix | cum | 1 | 4876.52 | 4876.52 | 5029.309 | 5029.31 | 5182.098 | 5182.1
|  | Centring Charges | sqm | 8 | 325 | 2600 | 342 | 2736 | 358 | 2864
|  | Add MA on Centering labour | 40% |  | 167 | 534.4 | 184 | 588.8 | 200 | 640
|  | Total |  |  |  | 8010.92 |  | 8354.11 |  | 8686.1
|  | Add 13.615% towards Overhead charges and contractor profit |  |  |  | 1090.6868 |  | 1137.4121 |  | 1182.6125
[6 empty] | 9101.6068 |  | 9491.5221 |  | 9868.7125
For slabs of 150mm thick
|  | Cost of RCC M20mix | cum | 1 | 4876.52 | 4876.52 | 5029.309 | 5029.31 | 5182.098 | 5182.1
|  | Centring Charges | sqm | 6.667 | 325 | 2166.78 | 342 | 2280.11 | 358 | 2386.79
|  | Add MA on Centering labour | 40% |  | 167 | 445.3556 | 184 | 490.6912 | 200 | 533.36
|  | Total |  |  |  | 7488.6556 |  | 7800.1112 |  | 8102.25
|  | Add 13.615% towards Overhead charges and contractor profit |  |  |  | 1019.5805 |  | 1061.9851 |  | 1103.1213
[6 empty] | 8508.2361 |  | 8862.0963 |  | 9205.3713
For slabs of 175mm thick
|  | Cost of RCC M20mix | cum | 1 | 4876.52 | 4876.52 | 5029.309 | 5029.31 | 5182.098 | 5182.1
|  | Centring Charges | sqm | 5.714 | 335 | 1914.19 | 352 | 2011.33 | 369 | 2108.47
|  | Add MA on Centering labour | 40% |  | 172 | 393.1232 | 189 | 431.9784 | 206 | 470.8336
|  | Total |  |  |  | 7183.8332 |  | 7472.6184 |  | 7761.4036
|  | Add 13.615% towards Overhead charges and contractor profit |  |  |  | 978.0789 |  | 1017.397 |  | 1056.7151
[6 empty] | 8161.9121 |  | 8490.0154 |  | 8818.1187
BLD- | 10 | V.R.C.C. M-25 DesignMix
CSTN-3-14 |  | Supply and placing of the Design Mix Concrete corresponding to IS 456 using WEIGH BATCHER/MIXER with 20mm size graded machine crushed hard granite metal (coarse aggregate) from approved quarry including cost and conveyance of all materials like cement, fine aggregated (sand) coarse aggregate, water etc., tosite and including sales & othr taxes on all materials includign all operational, incidental and labour charges such as weigh batching, machine mixing, laying concrete, curing etc., complete but excludign cost of steel and its fabrictaion chrages for finished item of work (APSS No. 402) with minimum cement content as per IS code from standard suppliers approved by the department includign pumping, centering, shuttering, laying concrete, vibrating, curing Including Overheads & Cotractors Profit @13.615/100etc., complete but excluding cost of steel and its fabrication charges for finished item of work.
| A | Unit=1cum
A. MATERIALS:
|  | 20mm HBG graded metal | cum | 0.8 | 1610.64 | 1288.51
|  | Sand | cum | 0.4 | 267.58 | 107.03
|  | Cement | Kgs | 340 | 4.8 | 1632
B. LABOUR:
|  | 1st Class Mason | day | 0.133 | 490 | 65.17
|  | 2nd Class Mason | day | 0.267 | 440 | 117.48
|  | Mazdoor (Both Men and Women) | day | 4.6 | 400 | 1840
|  | Add MA | 40% |  |  | 809.06
B. MACHINERY
|  | weigh Batcher Hire Charges(Machine Mixing) Charges | hour | 1.333 | 525.5 | 700.49
|  | Vibrator hire charges | hour | 1.333 | 203.5 | 271.27
|  | Water (including for curing) | kl | 1.2 | #REF!
|  | BASIC COST per 1 cum |  |  |  | 6831.01
|  | Without vibration |  |  | 6559.74
|  | Add 13.615% towards Overhead charges and contractor profit |  |  |  | 930.042
|  | For Raft |  |  |  | 7761.052
RACKS & PLATFORMS
|  | BASIC COST per 1 cum | cum | 1 | 6559.74 | 6559.74
|  | Total |  |  |  | 6559.74
|  | Add 13.615% towards Overhead charges and contractor profit |  |  |  | 893.1086
7452.8486
FOOTINGS
|  | BASIC COST per 1 cum | cum | 1 | 6831.01 | 6831.01
|  | Centering charges | cum | 1 | 919 | 919
|  | Add MA on Centering labour | 40% |  | 631 | 252.4
|  | Total |  |  |  | 8002.41
|  | Add 13.615% towards Overhead charges and contractor profit |  |  |  | 1089.5281
9091.9381
PEDASTALS&PILE CAP
|  | BASIC COST per 1 cum | cum | 1 | 6831.01 | 6831.01
|  | Centering charges | cum | 1 | 1332 | 1332
|  | Add MA on Centering labour | 40% |  | 1004 | 401.6
|  | Total |  |  |  | 8564.61
|  | Add 13.615% towards Overhead charges and contractor profit |  |  |  | 1166.0717
9730.6817
PLINTH BEAMS
|  | BASIC COST per 1 cum | cum | 1 | 6831.01 | 6831.01
|  | Centering charges | cum | 1 | 2911 | 2911
|  | Add MA on Centering labour | 40% |  | 1521 | 608.4
|  | Total |  |  |  | 10350.41
|  | Add 13.615% towards Overhead charges and contractor profit |  |  |  | 1409.2083
11759.6183
BLD- | B | COLUMNS, LINTELS, WATER TANKS, RCC WALLS IN BUILDINGS |  |  |  | GF |  | FF |  | SF |  | 3rdF
CSTN-3-15 |  | A. MATERIALS: |  |  |  | Columns | Lintels and sunshades | Columns | Lintels and sunshades | Columns | Lintels and sunshades | Columns | Lintels and sunshades
|  | 20mm HBG graded metal | cum | 0.8 | 1610.64 | 1288.51 | 1288.51 | 1288.51 | 1288.51 | 1288.51 | 1288.51 | 1288.51 | 1288.51
|  | Sand | cum | 0.4 | 267.58 | 107.03 | 107.03 | 107.03 | 107.03 | 107.03 | 107.03 | 107.03 | 107.03
|  | Cement | Kgs | 340 | 4.8 | 1632 | 1632 | 1632 | 1632 | 1632 | 1632 | 1632 | 1632
B. LABOUR:
|  | 1st Class Mason | day | 0.167 | 490 | 81.83 | 81.83 | 81.83 | 81.83 | 81.83 | 81.83 | 81.83 | 81.83
|  | 2nd Class Mason | day | 0.167 | 440 | 73.48 | 73.48 | 73.48 | 73.48 | 73.48 | 73.48 | 73.48 | 73.48
|  | Mazdoor (Both Men and Women) | day | 5.6 | 400 | 2240 | 2240 | 2240 | 2240 | 2240 | 2240 | 2240 | 2240
|  | Add 10% Extra LC on Labour | [5 empty] | 239.531 | 239.531 | 479.062 | 479.062 | 718.593 | 718.593
|  | Add MA | 40% |  |  | 958.124 | 958.124 | 1053.9364 | 1053.9364 | 1149.7488 | 1149.7488 | 1245.5612 | 1245.5612
B. MACHINERY
|  | weigh Batcher Hire Charges(Machine Mixing) Charges | hour | 1.333 | 525.5 | 700.49 | 700.49 | 700.49 | 700.49 | 700.49 | 700.49 | 700.49 | 700.49
|  | Vibrator hire charges | hour | 1.333 | 203.5 | 271.27 |  | 271.27 |  | 271.27 |  | 271.27
|  | Water (including for curing) | kl | 1.2 | #REF!
|  | BASIC COST per 1 cum |  |  |  | 7352.734 | 7081.464 | 7688.0774 | 7416.8074 | 8023.4208 | 7752.1508 | 8358.7642 | 8087.4942
|  | COLUMNS |  |  |  | GF |  | FF |  | SF |  | 3rdF
|  | BASIC COST per 1 cum | cum | 1 | 7352.734 | 7352.73 | 7688.0774 | 7688.08 | 8023.4208 | 8023.42 | 8358.7642 | 8358.76
|  | Centering charges | cum | 1 | 2623 | 2623 | 2850 | 2850 | 3077 | 3077 | 3303 | 3303
|  | Add MA on Centering labour | 40% |  | 2268 | 907.2 | 2495 | 998 | 2722 | 1088.8 | 2948 | 1179.2
|  | Total |  |  |  | 10882.93 |  | 11536.08 |  | 12189.22 |  | 12840.96
|  | Add 13.615% towards Overhead charges and contractor profit |  |  |  | 0 |  | 1570.6373 |  | 1659.5623 |  | 1748.2967
[6 empty] | 10882.93 |  | 13106.7173 |  | 13848.7823 |  | 14589.2567
LINTELS IN BUILDINGS
|  | BASIC COST per 1 cum | cum | 1 | 7081.464 | 7081.46 | 7416.8074 | 7416.81 | 7752.1508 | 7752.15 | 8087.4942 | 8087.49
|  | Centering charges | cum | 1 | 2041 | 2041 | 2166 | 2166 | 2291 | 2291 | 2416 | 2416
|  | Add MA on Centering labour | 40% |  | 1251 | 500.4 | 1376 | 550.4 | 1501 | 600.4 | 1626 | 650.4
|  | Total |  |  |  | 9622.86 |  | 10133.21 |  | 10643.55 |  | 11153.89
|  | Add 13.615% towards Overhead charges and contractor profit |  |  |  | 1310.1524 |  | 1379.6365 |  | 1449.1193 |  | 1518.6021
[6 empty] | 10933.0124 |  | 11512.8465 |  | 12092.6693 |  | 12672.4921
SUNSHADES
|  | BASIC COST | cum | 1 | 7081.464 | 7081.46 | 7416.8074 | 7416.81 | 7752.1508 | 7752.15 | 8087.4942 | 8087.49
|  | Centering charges | cum | 16 | 348 | 5568 | 367 | 5872 | 386 | 6176 | 406 | 6496
|  | Add MA on Centering labour | 40% |  | 192 | 1228.8 | 211 | 1350.4 | 230 | 1472 | 250 | 1600
|  | Total |  |  |  | 13878.26 |  | 14639.21 |  | 15400.15 |  | 16183.49
|  | Add 13.615% towards Overhead charges and contractor profit |  |  |  | 1889.5251 |  | 1993.1284 |  | 2096.7304 |  | 2203.3822
[6 empty] | 15767.7851 |  | 16632.3384 |  | 17496.8804 |  | 18386.8722
BLD- | C | RCC SLABS, BEAMS
CSTN-3-16 |  | A. MATERIALS: |  |  |  | GF | FF | SF | 3rdF
|  | 20mm HBG graded metal | cum | 0.8 | 1610.64 | 1288.51 | 1288.51 | 1288.51 | 1288.51
|  | Sand | cum | 0.4 | 267.58 | 107.03 | 107.03 | 107.03 | 107.03
|  | Cement | Kgs | 340 | 4.8 | 1632 | 1632 | 1632 | 1632
B. LABOUR:
|  | 1st Class Mason | day | 0.067 | 490 | 32.83 | 32.83 | 32.83 | 32.83
|  | 2nd Class Mason | day | 0.133 | 440 | 58.52 | 58.52 | 58.52 | 58.52
|  | Mazdoor (Both Men and Women) | day | 3.077 | 400 | 1230.8 | 1230.8 | 1230.8 | 1230.8
|  | Add 10% Extra LC on Labour |  |  |  |  | 132.215 | 264.43 | 396.645
|  | Add MA | 40% |  |  | 528.86 | 581.746 | 634.632 | 687.518
B. MACHINERY
|  | weigh Batcher Hire Charges(Machine Mixing) Charges | hour | 0.308 | 525.5 | 161.85 | 161.85 | 161.85 | 161.85
|  | Vibrator hire charges | hour | 0.308 | 203.5 | 62.68 | 62.68 | 62.68 | 62.68
|  | Water (including for curing) | kl | 1.2 | #REF!
|  | BASIC COST per 1 cum |  |  |  | 5103.08 | 5288.181 | 5473.282 | 5658.383
GF
|  | BEAMS | [5 empty] | FF |  | SF |  | 3rdF
|  | BASIC COST per 1 cum | cum | 1 | 5103.08 | 5103.08 | 5288.181 | 5288.18 | 5473.282 | 5473.28 | 5658.383 | 5658.38
|  | Centering charges | cum | 1 | 2868 | 2868 | 3015 | 3015 | 3163 | 3163 | 3310 | 3310
|  | Add MA on Centering labour | 40% |  | 1473 | 589.2 | 1620 | 648 | 1768 | 707.2 | 1915 | 766
|  | Total |  |  |  | 8560.28 |  | 8951.18 |  | 9343.48 |  | 9734.38
|  | Add 13.615% towards Overhead charges and contractor profit |  |  |  | 1165.4821 |  | 1218.7032 |  | 1272.1148 |  | 1325.3358
[6 empty] | 9725.7621 |  | 10169.8832 |  | 10615.5948 |  | 11059.7158
RCC SLABS 115mm thick
|  | Cost of RCC M20mix | cum | 1 | 5103.08 | 5103.08 | 5288.181 | 5288.18 | 5473.282 | 5473.28 | 5658.383 | 5658.38
|  | Centring Charges | sqm | 8.696 | 325 | 2826.2 | 342 | 2974.03 | 358 | 3113.17 | 375 | 3261
|  | Add MA on Centering labour | 40% |  | 167 | 580.8928 | 184 | 640.0256 | 200 | 695.68 | 217 | 754.8128
|  | Total |  |  |  | 8510.1728 |  | 8902.2356 |  | 9282.13 |  | 9674.1928
|  | Add 13.615% towards Overhead charges and contractor profit |  |  |  | 1158.66 |  | 1212.0394 |  | 1263.762 |  | 1317.1413
[6 empty] | 9668.8328 |  | 10114.275 |  | 10545.892 |  | 10991.3341
For slabs of 125mm thick
|  | Cost of RCC M20mix | cum | 1 | 5103.08 | 5103.08 | 5288.181 | 5288.18 | 5473.282 | 5473.28 | 5658.383 | 5658.38
|  | Centring Charges | sqm | 8 | 325 | 2600 | 342 | 2736 | 358 | 2864 | 375 | 3000
|  | Add MA on Centering labour | 40% |  | 167 | 534.4 | 184 | 588.8 | 200 | 640 | 217 | 694.4
|  | Total |  |  |  | 8237.48 |  | 8612.98 |  | 8977.28 |  | 9352.78
|  | Add 13.615% towards Overhead charges and contractor profit |  |  |  | 1121.5329 |  | 1172.6572 |  | 1222.2567 |  | 1273.381
[6 empty] | 9359.0129 |  | 9785.6372 |  | 10199.5367 |  | 10626.161
For slabs of 150mm thick
|  | Cost of RCC M20mix | cum | 1 | 5103.08 | 5103.08 | 5288.181 | 5288.18 | 5473.282 | 5473.28 | 5658.383 | 5658.38
|  | Centring Charges | sqm | 6.667 | 325 | 2166.78 | 342 | 2280.11 | 358 | 2386.79 | 375 | 2500.13
|  | Add MA on Centering labour | 40% |  | 167 | 445.3556 | 184 | 490.6912 | 200 | 533.36 | 217 | 578.6956
|  | Total |  |  |  | 7715.2156 |  | 8058.9812 |  | 8393.43 |  | 8737.2056
|  | Add 13.615% towards Overhead charges and contractor profit |  |  |  | 1050.4266 |  | 1097.2303 |  | 1142.7655 |  | 1189.5705
[6 empty] | 8765.6422 |  | 9156.2115 |  | 9536.1955 |  | 9926.7761
For slabs of 175mm thick
|  | Cost of RCC M20mix | cum | 1 | 5103.08 | 5103.08 | 5288.181 | 5288.18 | 5473.282 | 5473.28 | 5658.383 | 5658.38
|  | Centering Charges | sqm | 5.714 | 335 | 1914.19 | 352 | 2011.33 | 369 | 2108.47 | 387 | 2211.32 |  | 5
|  | Add MA on Centering labour | 40% |  | 172 | 393.1232 | 189 | 431.9784 | 206 | 470.8336 | 224 | 511.9744
|  | Total |  |  |  | 7410.3932 |  | 7731.4884 |  | 8052.5836 |  | 8381.6744
|  | Add 13.615% towards Overhead charges and contractor profit |  |  |  | 1008.925 |  | 1052.6421 |  | 1096.3593 |  | 1141.165
[6 empty] | 8419.3182 |  | 8784.1305 |  | 9148.9429 |  | 9522.8394
BLD-CSTN-5-4 |  | Brick Masonry in CM (1:6) with Bricks traditional size 23 x 11 x 7 cms 2nd Class for basement
Unit = 1cum
A. MATERIALS:
|  | Cement | kg | 48 | 4.8 | 230.4
|  | Bricks traditional size 23 x 11 x 7 cms 2nd class | Nos | 512 | 5834.53 | 2987.2794
|  | Fine aggregate (Sand) | cum | 0.2 | 349.58 | 69.92
B. LABOUR:
|  | Mason 1st class | day | 0.24 | 490 | 117.6
|  | Mason 2nd class | day | 0.56 | 440 | 246.4
|  | Mazdoor (unskilled) | day | 1.89 | 400 | 756
|  | Add MA | 40% |  |  | 448
|  | Total |  |  |  | 4855.5994
. |  | Add 13.615% towards Overhead charges and contractor profit |  |  |  | 661.0899
5516.6892
BLD-CSTN-5-5 | 10 | Brick Masonry in CM (1:8) with Bricks traditional size 23 x 11 x 7 cms 2nd Class for Basement
Unit = 1cum
A. MATERIALS:
|  | Cement | kg | 36 | 4.8 | 172.8
|  | Bricks traditional size 23 x 11 x 7 cms 2nd class | Nos | 512 | 5834.53 | 2987.2794
|  | Fine aggregate (Sand) | cum | 0.2 | 349.58 | 69.92
B. LABOUR:
|  | Mason 1st class | day | 0.24 | 490 | 117.6
|  | Mason 2nd class | day | 0.56 | 440 | 246.4
|  | Mazdoor (unskilled) | day | 1.89 | 400 | 756
|  | Add MA | 40% |  |  | 448
|  | Total |  |  |  | 4797.9994
|  | Add 13.615% towards Overhead charges and contractor profit |  |  |  | 653.2476
5451.247
BLD-CSTN-5-5 | 10 | Brick Masonry in CM (1:8) with Bricks traditional size 23 x 11 x 7 cms 2nd Class for superstructure
Unit = 1cum
|  | A. MATERIALS: |  |  |  | GF |  | FF |  | SF |  | 3rdF
|  | Cement | kg | 36 | 4.8 | 172.8 |  | 172.8 |  | 172.8 |  | 172.8
|  | Bricks traditional size 23 x 11 x 7 cms 2nd class | Nos | 512 | 5834.53 | 2987.2794 |  | 2987.2794 |  | 2987.2794 |  | 2987.2794
|  | Fine aggregate (Sand) | cum | 0.2 | 349.58 | 69.92 |  | 69.92 |  | 69.92 |  | 69.92
B. LABOUR:
|  | Mason 1st class | day | 0.24 | 490 | 117.6 |  | 117.6 |  | 117.6 |  | 117.6
|  | Mason 2nd class | day | 0.56 | 440 | 246.4 |  | 246.4 |  | 246.4 |  | 246.4
|  | Mazdoor (unskilled) | day | 1.89 | 400 | 756 |  | 756 |  | 756 |  | 756
|  | Add 10% Extra LC on Labour | [5 empty] | 112 |  | 224 |  | 336
|  | Add MA | 40% |  |  | 448 |  | 492.8 |  | 537.6 |  | 582.4
|  | C. SCAFOLDING |  |  |  | 4797.9994 |  | 4954.7994 |  | 5111.5994 |  | 5268.3994
|  | Scafolding charges per sqm (1cum/0.23m thick = 4.35sqm) | sqm | 4.35 | 89.78 | 390.54 | 124.1 | 539.835 | 158.41 | 689.0835 | 192.73 | 838.3755
|  | Add MA on Scaffolding labour | 40% |  | 79.46 | 138.2604 | 113.78 | 197.9772 | 148.09 | 257.6766 | 182.41 | 317.3934
|  | Total |  |  |  | 5326.7998 |  | 5692.6116 |  | 6058.3595 |  | 6424.1683
|  | Add 13.615% towards Overhead charges and contractor profit |  |  |  | 725.2438 |  | 775.0491 |  | 824.8456 |  | 874.6505
[6 empty] | 6052.0435 |  | 6467.6606 |  | 6883.2051 |  | 7298.8188
BLD-CSTN-5-17 |  | Masonry work in CM (1:6) prop with Flyash Cement solid blocks of size 290 x 225 x 140 mm for manufacturing of flyash solid blocks using flyash of 80 kgs, cement of 15 kgs. Gypsum of 5 kgs. and stone dust including cost and conveyance of all materials, labour charges, seiniorage charges, scaffolding and curing etc., cpomplete with a compresive strength not lessthan 50 kg/sqm for walls for Basement
Ground Floor
Unit = 1 cum
A. MATERIALS:
|  | No of blocks required for one cum of Masonry | Nos | 110 | 23671.12 | 2603.8232
|  | Cost of Cement Mortar (1:6) | cum | 0.1 | 1631.06 | 163.11
B. LABOUR
|  | Mason 1st class | day | 0.42 | 490 | 205.8
|  | Mason 2nd class | day | 0.92 | 440 | 404.8
|  | Man Mazdoor | day | 0.7 | 400 | 280
|  | Woman Mazdoor | day | 2.1 | 400 | 840
|  | Add MA | 40% |  |  | 692.24
|  | Total |  |  |  | 5189.7732
|  | Add 13.615% towards Overhead charges and contractor profit |  |  |  | 706.5876
5896.3608
BLD-CSTN-5-17 |  | Masonry work in CM (1:8) prop with Flyash Cement solid blocks of size 290 x 225 x 140 mm for manufacturing of flyash solid blocks using flyash of 80 kgs, cement of 15 kgs. Gypsum of 5 kgs. and stone dust including cost and conveyance of all materials, labour charges, seiniorage charges, scaffolding and curing etc., cpomplete with a compresive strength not lessthan 50 kg/sqm for walls for Superstructure Walls
Ground Floor
Unit = 1 cum
|  | A. MATERIALS: |  |  |  | GF |  | FF |  | SF |  | 3rdF
|  | No of blocks required for one cum of Masonry | Nos | 110 | 23671.12 | 2603.8232 |  | 2603.8232 |  | 2603.8232 |  | 2603.8232
|  | Cost of Cement Mortar (1:8) | cum | 0.1 | 1343.06 | 134.31 |  | 134.31 |  | 134.31 |  | 134.31
B. LABOUR
|  | Mason 1st class | day | 0.42 | 490 | 205.8 |  | 205.8 |  | 205.8 |  | 205.8
|  | Mason 2nd class | day | 0.92 | 440 | 404.8 |  | 404.8 |  | 404.8 |  | 404.8
|  | Man Mazdoor | day | 0.7 | 400 | 280 |  | 280 |  | 280 |  | 280
|  | Woman Mazdoor | day | 2.1 | 400 | 840 |  | 840 |  | 840 |  | 840
|  | Add 10% Extra LC on Labour | [5 empty] | 173.06 |  | 346.12 |  | 519.18
|  | Add MA | 40% |  |  | 692.24 |  | 761.464 |  | 830.688 |  | 899.912
|  | Total |  |  |  | 5160.9732 |  | 5403.2572 |  | 5645.5412 |  | 5887.8252
C. SCAFOLDING
|  | Scafolding charges per sqm (1cum/0.23m thick = 4.35sqm) | sqm | 4.35 | 89.78 | 390.54 | 124.1 | 539.84 | 158.41 | 689.08 | 192.73 | 838.38
|  | Add MA on Scaffolding labour | 40% |  | 79.46 | 138.2604 | 113.78 | 197.9772 | 148.09 | 257.6766 | 182.41 | 317.3934
[6 empty] | 5689.7736 |  | 6141.0744 |  | 6592.2978 |  | 7043.5986
|  | Add 13.615% towards Overhead charges and contractor profit |  |  |  | 774.6627 |  | 836.11 |  | 897.54 |  | 958.99
[6 empty] | 6464.4363 |  | 6977.1844 |  | 7489.8378 |  | 8002.5886
BLD-CSTN-5-12 |  | Reinforcement birck masonary walls of 11.5cm in CM (1:6) using 2nd bricks having a crushing strength of not less than 35.00Kg/cm2 and using two mild steel bargs of 6m dia in every third layer of brick masory, with free joints of the main block work including cost and conveyance of all materials and water from approved sources to work site and all operationsl, incidental labour charges such as scaffolding mixing mortor constructing masonary lift charges, curing including Overheads & Cotractors Profit @13.615/100etc., complete but execluding the cost of steel and its fabrication charges for finished item of work as per SS 509
Ground Floor
Unit = 10 Sqm
|  | A. MATERIALS: |  |  |  | GF |  | FF |  | SF |  | 3rdF
|  | Ii Class Bricks | Nos | 512 | 5834.53 | 2987.2794 |  | 2987.2794 |  | 2987.2794 |  | 2987.2794
|  | Cost of Cement Mortar (1:6) | cum | 0.2 | 1631.06 | 326.21 |  | 326.21 |  | 326.21 |  | 326.21
B. LABOUR
|  | Mason 1st class | day | 0.6 | 490 | 294 |  | 294 |  | 294 |  | 294
|  | Mason 2nd class | day | 0.6 | 440 | 264 |  | 264 |  | 264 |  | 264
|  | Mazdoor(Unskilled) | day | 2.75 | 400 | 1100 |  | 1100 |  | 1100 |  | 1100
|  | Add 10% Extra LC on Labour | [5 empty] | 165.8 |  | 331.6 |  | 497.4
|  | Add MA | 40% |  |  | 663.2 |  | 729.52 |  | 795.84 |  | 862.16
|  | Total |  |  |  | 5634.6894 |  | 5866.8094 |  | 6098.9294 |  | 6331.0494
C. SCAFOLDING
|  | Scafolding charges per sqm | sqm | 10 | 89.78 | 897.8 | 124.1 | 1241 | 158.41 | 1584.1 | 192.73 | 1927.3
|  | Add MA | 40% |  | 79.46 | 317.84 | 113.78 | 455.12 | 148.09 | 592.36 | 182.41 | 729.64
[6 empty] | 6850.3294 |  | 7562.9294 |  | 8275.3894 |  | 8987.9894
|  | Add 13.615% towards Overhead charges and contractor profit |  |  |  | 932.6723 |  | 1029.69 |  | 1126.69 |  | 1223.71
[6 empty] | 7783.0017 |  | 8592.6194 |  | 9402.0794 |  | 10211.6994
|  | Total per 1 Sqm |  |  |  | 778.3002 |  | 859.2619 |  | 940.2079 |  | 1021.1699
BLD- CSTN 8-3 |  | OrnamentalPlastering with CM (1:3)8mm thick including cost and conveyance of all materials and all labour charges etc., complete for superstructure -10Sqm
Unit = 10 sqm
|  | A. MATERIALS: |  |  |  | GF |  | FF |  | SF |  | 3rdF
|  | Cement Mortor (1:3) | cum | 0.1 | 2783.06 | 278.31 |  | 278.31 |  | 278.31 |  | 278.31
B. LABOUR:
|  | Mason 1st class | day | 0.45 | 490 | 220.5 |  | 220.5 |  | 220.5 |  | 220.5
|  | Mason 2nd class | day | 1.05 | 440 | 462 |  | 462 |  | 462 |  | 462
|  | Mazdoor (unskilled) | day | 2.8 | 400 | 1120 |  | 1120 |  | 1120 |  | 1120
|  | Add 10% Extra LC on Labour | [5 empty] | 180.25 |  | 360.5 |  | 540.75
|  | Add MA | 40% |  |  | 721 |  | 793.1 |  | 865.2 |  | 937.3
C. SCAFOLDING
|  | Scafolding charges | sqm | 10 | 18.37 | 183.7 | 25.03 | 250.3 | 31.69 | 316.9 | 38.36 | 383.6
|  | Add MA | 40% |  | 15.91 | 63.64 | 22.57 | 90.28 | 29.23 | 116.92 | 35.9 | 143.6
|  | Total cost |  |  |  | 3049.15 |  | 3394.74 |  | 3740.33 |  | 4086.06
|  | cost for 1 sqm |  |  |  | 304.915 |  | 339.474 |  | 374.033 |  | 408.606
|  | Add 13.615% towards Overhead charges and contractor profit |  |  |  | 41.5142 |  | 46.2194 |  | 50.9246 |  | 55.6317
[6 empty] | 346.4292 |  | 385.6934 |  | 424.9576 |  | 464.2377
BLD- CSTN 8-3 |  | Plastering with CM (1:5) 12mm thick including cost and conveyance of all materials and all labour charges etc., complete for superstructure -10Sqm
Unit = 10 sqm
|  | A. MATERIALS: |  |  |  | GF |  | FF |  | SF |  | SF
|  | Cement Mortor (1:5) | cum | 0.15 | 2783.06 | 417.46 |  | 417.46 |  | 417.46 |  | 417.46
B. LABOUR:
|  | Mason 1st class | day | 0.45 | 490 | 220.5 |  | 220.5 |  | 220.5 |  | 220.5
|  | Mason 2nd class | day | 1.05 | 440 | 462 |  | 462 |  | 462 |  | 462
|  | Mazdoor (unskilled) | day | 2.8 | 400 | 1120 |  | 1120 |  | 1120 |  | 1120
|  | Add 10% Extra LC on Labour | [5 empty] | 180.25 |  | 360.5 |  | 540.75
|  | Add MA | 40% |  |  | 721 |  | 793.1 |  | 865.2 |  | 937.3
C. SCAFOLDING
|  | Scafolding charges | sqm | 10 | 8.98 | 89.8 | 12.41 | 124.1 | 15.84 | 158.4 | 19.27 | 192.7
|  | Add MA | 40% |  | 7.95 | 31.8 | 11.38 | 45.52 | 14.81 | 59.24 | 18.24 | 72.96
|  | Total cost |  |  |  | 3062.56 |  | 3362.93 |  | 3663.3 |  | 3963.67
|  | cost for 1 sqm |  |  |  | 306.256 |  | 336.293 |  | 366.33 |  | 396.367
|  | Add 13.615% towards Overhead charges and contractor profit |  |  |  | 41.6968 |  | 45.7863 |  | 49.8758 |  | 53.9654
[6 empty] | 347.9528 |  | 382.0793 |  | 416.2058 |  | 450.3324
BLD-CSTN 12-2, 12-4 |  | Painting walls with snowcem or other equal and approved Water Proof Cement Paint paint two coats over a primary coat of cement Primer including cost and conveyance of all meterials and all labour charges etc. complete.
Unit : 10 sqm
|  | A. MATERIALS : |  |  |  | GF | FF | SF
|  | CementPrimer | Kg | 1 | 180 | 180 | 180 | 180
B. LABOUR:
|  | Painter | day | 0.7
|  | 1st class |  | 0.21 | 550 | 115.5 | 115.5 | 115.5
|  | 2ndclass |  | 0.49 | 440 | 215.6 | 215.6 | 215.6
|  | Add 10% Extra LC on Labour |  |  |  |  | 33.11 | 66.22
|  | Add MA | 40% |  |  | 132.44 | 145.684 | 158.928
|  | Sundries including brushes, soap,putty, etc.@0.50% |  |  |  | 2.3177 | 2.5495 | 2.7812
A. MATERIALS :
|  | Cement Paint paint 3sqm / kg | Kg | 3.5 | 46 | 161 | 161 | 161
B. LABOUR:
|  | Painter | day | 0.5
|  | 1st class |  | 0.15 | 550 | 82.5 | 82.5 | 82.5
|  | 2ndclass |  | 0.35 | 440 | 154 | 154 | 154
|  | Mazdoor (unskilled) | day | 1.5 | 400 | 600 | 600 | 600
|  | Add 10% Extra LC on Labour |  |  |  |  | 83.65 | 167.3
|  | Add MA | 40% |  |  | 334.6 | 368.06 | 401.52
|  | Sundries including brushes, soap,putty, etc.@1% |  |  |  | 8.365 | 8.365 | 8.365
|  | Total cost for 10 sqm |  |  |  | 1986.3227 | 2150.0185 | 2313.7142
|  | Total per 1 sqm |  |  |  | 198.6323 | 215.0018 | 231.3714
|  | Add 13.615% towards Overhead charges and contractor profit |  |  |  | 27.0438 | 29.2725 | 31.5012
[6 empty] | 225.6761 | 244.2743 | 262.8726
BLD-CSTN-12-6 & 12-12 | 17 | Painting to New wood work with two coats of ready mixed synthetic enamel paint first quality all shades to give an even shade over base coat Primer with Luppam finishing after thoroughly brushing the surface to remove all remains including cost and conveyance of all materials to site, sales & other taxes, all operational, incidental and labour charges etc., complete for finished item of work.(3 coats) (APSS No. 1201 & 1212).in All Floors
Unit: 10 sqm
Painting, Priming Coat on New Wood Work
|  | A. MATERIALS : |  |  |  | GF | FF | SF
|  | Wood Primer | L | 0.7 | 166.4 | 137.4464 | 137.4464 | 137.4464
B. LABOUR:
|  | Painter | day | 0.7
|  | 1st class |  | 0.21 | 550 | 115.5 | 115.5 | 115.5
|  | 2ndclass |  | 0.49 | 440 | 215.6 | 215.6 | 215.6
|  | Add 10% Extra LC on Labour |  |  |  |  | 33.11 | 66.22
|  | Add MA | 0% |  |  | 0 | 0 | 0
|  | Sundries including brushes, soap,putty, etc.@1.00% |  |  |  | 3.311 | 3.6421 | 3.9732
|  | Synthetic Enamel paint (at 20 sqm / litre as per British Paints (I) Ltd. | L | 1.2 | 288 | 407.808 | 407.808 | 407.808
B. LABOUR:
|  | Painter | day | 1.2
|  | 1st class |  | 0.36 | 550 | 198 | 198 | 198
|  | 2ndclass |  | 0.84 | 440 | 369.6 | 369.6 | 369.6
|  | Add 10% Extra LC on Labour |  |  |  |  | 56.76 | 113.52
|  | Add MA | 0% |  |  | 0 | 0 | 0
Sundries including brushes, soap,putty, etc.
|  | Total cost for 10 sqm |  |  |  | 1447.2654 | 1537.4665 | 1627.6676
|  | Total per 1 sqm |  |  |  | 144.7265 | 153.7467 | 162.7668
|  | Add 13.615% towards Overhead charges and contractor profit |  |  |  | 0 | 0 | 0
[6 empty] | 144.7265 | 153.7467 | 162.7668
BLD-CSTN 11-5 |  | White Washing two coats with Whiting of approved quality to give an even shade after thoroughly brushing the surface to remove all dirt and remains of loose powdered materials including cost of all materials, labour charges and incidental such as scaffolding, lift charges etc., complete for finished item of work, but excluding conveyance charges of materials
Unit: 10 sqm
|  | A. MATERIALS : |  |  |  | GF | FF | SF
|  | Whiting/White Cement | cum/kg | 2 | 27 | 54 | 54 | 54
|  | Gum, conjee water, or prickly pear juice including necessary fire wood |  | L.S
|  | B. LABOUR | day | 0.21
|  | Brick Layers / Painter 1st class | day | 0.063 | 550 | 34.65 | 34.65 | 34.65
|  | Brick Layers / Painter 2nd class | day | 0.147 | 440 | 64.68 | 64.68 | 64.68
|  | Mazdoor (unskilled) | day | 0.32 | 400 | 128 | 128 | 128
|  | Add 10% Extra LC on Labour |  |  |  |  | 22.733 | 45.466
|  | Add MA | 0% |  |  | 0 | 0 | 0
|  | Sundries including brushes, ladders, etc.@1% |  |  |  | 2.2733 | 2.5006 | 2.728
|  | Total cost for 10 sqm |  |  |  | 283.6033 | 306.5636 | 329.524
|  | Total cost for 10 sqm |  |  |  | 28.3603 | 30.6564 | 32.9524
|  | Add 13.615% towards Overhead charges and contractor profit |  |  |  | 3.8613 | 4.1739 | 4.4865
[6 empty] | 32.2216 | 34.8302 | 37.4389
BLD-CSTN-11-4 |  | White washing one coat with whiting of approved quality to give an even shade after thoroughly brushing the surface to remove all dirt and remains of loose powdered materials including cost of all materials, labour charges and incidental such as scaffolding, lift charges etc., complete for finished item of work, but excluding conveyance charges of materials
Unit: 10 sqm
|  | A. MATERIALS : |  |  |  | GF | FF | SF
|  | Whiting / White Cement | cum / kg | 1.2 | 27 | 32.4 | 32.4 | 32.4
|  | Gum, conjee water, or prickly pear juice including necessary fire wood |  | L.S
|  | B. LABOUR | day | 0.11
|  | Brick Layers / Painter 1st class | day | 0.033 | 550 | 18.15 | 18.15 | 18.15
|  | Brick Layers / Painter 2nd class | day | 0.077 | 440 | 33.88 | 33.88 | 33.88
|  | Mazdoor (unskilled) | day | 0.22 | 400 | 88 | 88 | 88
|  | Add 10% Extra LC on Labour |  |  |  |  | 14.003 | 28.006
|  | Add MA | 0% |  |  | 0 | 0 | 0
|  | Sundries including brushes, ladders, etc.@0.5% |  |  |  | 0.70015 | 0.77017 | 0.84018
|  | Total cost for 10 sqm |  |  |  | 173.1302 | 187.2032 | 201.2762
|  | Total cost for 1 sqm |  |  |  | 17.313 | 18.7203 | 20.1276
|  | Add 13.615% towards Overhead charges and contractor profit |  |  |  | 2.3572 | 2.5488 | 2.7404
[6 empty] | 19.6702 | 21.2691 | 22.868
BLD-CSTN-12-5 | 32 | Painting to new walls with 2 coats of water proof cement paint of apporved brand and shade over a base coat of approved cement primer making 3 coats in all to give an even shade after thourughly brushing the surface to remove all dirt and remains of loose powdered materials, including cost and conveyance of all materials to work site and all operational, incidental, labour charges etc. complete for finished item of work as per SS 912 for internal walls
|  | unit:10sqm |  |  |  | GF | FF | SF
|  | Cost of Cement Primer | kg | 1 | 141 | 141 | 141 | 141
|  | Ist class painter | day | 0.21 | 550 | 115.5 | 115.5 | 115.5
|  | 2nd class painter | day | 0.49 | 440 | 215.6 | 215.6 | 215.6
|  | Add 10% Extra LC on Labour |  |  |  |  | 33.11 | 66.22
|  | Add MA | 0% |  |  | 0 | 0 | 0
|  | Cost of water proof cement Paint of approved quality | kg | 3.5 | 46 | 161 | 161 | 161
|  | 1st class painter | day | 0.15 | 550 | 82.5 | 82.5 | 82.5
|  | 2nd class painter | day | 0.35 | 440 | 154 | 154 | 154
|  | Mazdoor (unskilled) | day | 1.5 | 400 | 600 | 600 | 600
|  | Add 10% Extra LC on Labour |  |  |  |  | 83.65 | 167.3
|  | Add MA | 0% |  |  | 0 | 0 | 0
|  | Total cost |  |  |  | 1469.6 | 1586.36 | 1703.12
|  | cost for 1 sqm |  |  |  | 146.96 | 158.636 | 170.312
|  | Add 13.615% towards Overhead charges and contractor profit |  |  |  | 20.0086 | 21.5983 | 23.188
|  | cost for 1 sqm |  |  |  | 166.9686 | 180.2343 | 193.5
BLD-CSTN-12-2&emendment 15 | 16 | Painting to New walls with two coats of Plastic Emulsion paint of superior quality of approved brand and shade over base coat of cement primer grade -I making three coats in all to give an even shade after thoroughly brushing the surface to remove all loose powdered materials, including cost and conveyance of all materials, including cost and conveyance of all materials, cost of brushes, water to site, etc., sales & other taxes, all operational, incidental and labour charges such as scaffolding charges, lift charges, curing etc., complete for finished item of work in all floors for Walls.(APSS No. 911) in All Floors for interior walls
|  | Unit: 10 sqm |  |  |  | GF | FF | SF
|  | Cost of Cement Primer | Kg | 1 | 141 | 141 | 141 | 141
|  | 1st class painter | day | 0.21 | 550 | 115.5 | 115.5 | 115.5
|  | 2nd class painter | day | 0.49 | 440 | 215.6 | 215.6 | 215.6
|  | Add 10% Extra LC on Labour |  |  |  |  | 33.11 | 66.22
|  | Add MA | 0% |  |  | 0 | 0 | 0
|  | Sundries@0.5% |  |  |  | 1.6555 | 1.8211 | 1.9866
|  | plastic emulsion(@20sqm/lt as per british paint ltd) | Kg | 0.8 | 249.6 | 199.68 | 199.68 | 199.68
|  | Ist class painter | day | 0.36 | 550 | 198 | 198 | 198
|  | 2nd class painter | day | 0.84 | 440 | 369.6 | 369.6 | 369.6
|  | Add 10% Extra LC on Labour |  |  |  |  | 56.76 | 113.52
|  | Add MA | 0% |  |  | 0 | 0 | 0
|  | Total cost for 10 sqm |  |  |  | 1241.0355 | 1331.0711 | 1421.1066
|  | Total per 1 sqm |  |  |  | 124.1035 | 133.1071 | 142.1107
|  | Add 13.615% towards Overhead charges and contractor profit |  |  |  | 0 | 0 | 19.3484
|  | Total per 1 sqm |  |  |  | 124.1035 | 133.1071 | 161.459
BLD-CSTN-12-2&emendment 17 | 16 | Painting to New walls with two coats of Plastic Emulsion paint of superior quality of approved brand and shade over base coat of cement primer grade -I making three coats in all to give an even shade after thoroughly brushing the surface to remove all loose powdered materials, including cost and conveyance of all materials, including cost and conveyance of all materials, cost of brushes, water to site, etc., sales & other taxes, all operational, incidental and labour charges such as scaffolding charges, lift charges, curing etc., complete for finished item of work in all floors for Walls.(APSS No. 911) in All Floors for exterior walls
|  | Unit: 10 sqm |  |  |  | GF | FF | SF
|  | Cost of Cement Primer | Kg | 1 | 180 | 180 | 180 | 180
|  | 1st class painter | day | 0.21 | 550 | 115.5 | 115.5 | 115.5
|  | 2nd class painter | day | 0.49 | 440 | 215.6 | 215.6 | 215.6
|  | Add 10% Extra LC on Labour |  |  |  |  | 33.11 | 66.22
|  | Add MA | 0% |  |  | 0 | 0 | 0
|  | Sundries@0.5% |  |  |  | 1.6555 | 1.8211 | 1.9866
|  | plastic emulsion(@20sqm/lt as per british paint ltd) | Kg | 0.8 | 168 | 134.4 | 134.4 | 134.4
|  | Ist class painter | day | 0.21 | 550 | 115.5 | 115.5 | 115.5
|  | 2nd class painter | day | 0.49 | 440 | 215.6 | 215.6 | 215.6
|  | Mazdoor (unskilled) | day | 1.5 | 400 | 600 | 600 | 600
|  | Add 10% Extra LC on Labour |  |  |  |  | 93.11 | 186.22
|  | Add MA | 0% |  |  | 0 | 0 | 0
|  | Total cost for 10 sqm |  |  |  | 1578.2555 | 1704.641 | 1831.0266
|  | Total per 1 sqm |  |  |  | 157.8255 | 170.4641 | 183.1027
|  | Add 13.615% towards Overhead charges and contractor profit |  |  |  | 21.4879 | 23.2087 | 24.9294
|  | Total per 1 sqm |  |  |  | 179.3135 | 193.6728 | 208.0321
BLD-CSTN-10-25 |  | Providing impervious coat to exposed RCC roof slab surface with CM(1:3), 20mm thick with 1kg of water proof compound per bag of cement laid over roof when it is green including cost and conveyance charges of all materials excluding seigniorage charges and including all operational, incidental and labour charges for mixing mortar, laying, rendering smooth and thread lining, curing, rounding off junctions of wall and slab etc,, complete for finished item of work
Unit = 10 sqm
|  | A. MATERIALS: |  |  |  | GF | FF | SF
|  | Cement Mortar 1:3 | cum | 0.21 | 2783.06 | 584.4426 | 584.4426 | 584.4426
|  | Water proof compound | kg | 2 | 73 | 146 | 146 | 146
B. LABOUR
|  | Mason 1st class | day | 0.66 | 490 | 323.4 | 323.4 | 323.4
|  | Mason 2nd class | day | 1.54 | 440 | 677.6 | 677.6 | 677.6
|  | Mazdoor (unskiled) | day | 3.7 | 400 | 1480 | 1480 | 1480
|  | Add 10% Extra LC on Labour |  |  |  |  | 248.1 | 496.2
|  | Add MA | 0% |  |  | 0 | 0 | 0
|  | Total per 10 sqm |  |  |  | 3211.4426 | 3459.5426 | 3707.6426
|  | Total per 1 sqm |  |  |  | 321.1443 | 345.9543 | 370.7643
|  | Add 13.615% towards Overhead charges and contractor profit |  |  |  | 43.7238 | 47.1017 | 50.4796
[6 empty] | 364.8681 | 393.0559 | 421.2438
BLD- | 10 | R.C.C. M-25 DesignMix for Piles
CSTN Amendmt-22 |  | Supply and placing of the Design Mix Concrete corresponding to IS 456 using WEIGH BATCHER/MIXER with 20mm size graded machine crushed hard granite metal (coarse aggregate) from approved quarry including cost and conveyance of all materials like cement, fine aggregated (sand) coarse aggregate, water etc., tosite and sales & othr taxes on all materials includign all operational, incidental and labour charges such as weigh batching, machine mixing, laying concrete, curing etc., complete but excludign cost of steel and its fabrictaion chrages for finished item of work (APSS No. 402) with minimum cement content as per IS code from standard suppliers approved by the department includign laying concrete, Including Overheads & Cotractors Profit @13.615%etc., complete but excluding cost of steel and its fabrication charges for finished item of work including Auguring, Boring&Under reaming for Cast-in-Situ piles of 250mm dia 3.50mts depth. | [5 empty] | M20 Cement 350 kgs |  | M20 Cement 350 kgs |  | M20 Cement 350 kgs
| A | Unit=1cum
A. MATERIALS:
|  | 20mm HBG graded metal | cum | 0.8 | 1610.64 | 1288.51
|  | Sand | cum | 0.4 | 267.58 | 107.03
|  | Cement | Kgs | 340 | 4.8 | 1632
B. LABOUR:
|  | 1st Class Mason | day | 0.1 | 490 | 49
|  | 2nd Class Mason | day | 0.2 | 440 | 88
|  | Mazdoor (Both Men and Women) | day | 3.45 | 400 | 1380
|  | Add MA | 0% |  |  | 0
B. MACHINERY
|  | weigh Batcher Hire Charges(Machine Mixing) Charges | hour | 1 | 525.5 | 525.5
|  | Water (including for curing) | kl | 1.2 | 203.5
|  | BASIC COST per 1 cum |  |  |  | 5070.04
Augoring and boring of holes in site and under reaming for Bored cast-in-situ R.C.C. Piles for building foundations in loamy, clayey soils like Black cotton soils and ordinary soils with augoring and boring equipment as per IS 2911 - 1980 as per approved designs including all operations, incidental, labour charges, hire charges of machinery, augur bore drill and shell equipment, etc, complete for all depths and for finished item of work for piles of different diameter , inclding VRCC M- 20 Nominal mix (Cement:fine aggregate: coarse aggregate) corresponding to Table 9 of IS 456 using 20mm size graded machine crushed hard granite metal (coarse aggregate) from approved quarry including cost and conveyance of all materials like cement, fine aggregate (sand) coarse aggregate, water etc., to site and including sales & other taxes on all materials including all operational, incidental and labour charges such as machine mixing, laying concrete, curing etc.,complete but excluding cost of steel and its fabrication charges , seigniorage charges for finished item of work, including centering, shuttering.
200mm dia3.50mts depth
|  | RCC M20 | cum | 0.166 | 5070.04 | 841.63
|  | Augoring 3.50*0.526 | day | 1.841 | 400 | 736.4
|  | Under reaming for bulb 2*0.56 | day | 1.12 | 400 | 448
|  | Add MA | 0% |  |  | 0
2026.03
|  | Add 13.615% towards Overhead charges and contractor profit |  |  |  | 275.844
2301.874
250mm dia3.50mts depth
|  | RCC M20 | cum | 0.282 | 5070.04 | 1429.75
|  | Augoring 3.50*0.526 | day | 1.841 | 400 | 736.4
|  | Under reaming for bulb 2*0.56 | day | 1.12 | 400 | 448
|  | Add MA | 0% |  |  | 0
2614.15
|  | Add 13.615% towards Overhead charges and contractor profit |  |  |  | 355.9165
2970.0665
300mm dia3.50mts depth
|  | RCC M20 | cum | 0.438 | 5070.04 | 2220.68
|  | Augoring 3.50*0.526 | day | 1.841 | 400 | 736.4
|  | Under reaming for bulb 2*0.56 | day | 1.12 | 400 | 448
|  | Add MA | 0% |  |  | 0
3405.08
|  | Add 13.615% towards Overhead charges and contractor profit |  |  |  | 463.6016
3868.6816
300mm dia3.75mts depth
|  | RCC M20 | cum | 0.456 | 5070.04 | 2311.94
|  | Augoring 3.75*0.526 | day | 1.9725 | 400 | 789
|  | Under reaming for bulb 2*0.56 | day | 1.12 | 400 | 448
|  | Add MA | 0% |  |  | 0
3548.94
|  | Add 13.615% towards Overhead charges and contractor profit |  |  |  | 483.1882
4032.1282
300mm dia4.10mts depth
|  | RCC M20 | cum | 0.481 | 5070.04 | 2438.69
|  | Augoring 4.10*0.526 | day | 2.1566 | 400 | 862.64
|  | Under reaming for bulb 2*0.56 | day | 1.12 | 400 | 448
|  | Add MA | 0% |  |  | 0
3749.33
|  | Add 13.615% towards Overhead charges and contractor profit |  |  |  | 510.4713
4259.8013
375mm dia3.75mts depth
|  | RCC M20 | cum | 0.787 | 5070.04 | 3990.12
|  | Augoring 3.75*0.631 | day | 2.3662 | 400 | 946.5
|  | Under reaming for bulb 2*0.789 | day | 1.578 | 400 | 631.2
|  | Add MA | 0% |  |  | 0
5567.82
|  | Add 13.615% towards Overhead charges and contractor profit |  |  |  | 758.0587
6325.8787
400mm dia4.00mts depth
|  | RCC M20 | cum | 0.954 | 5070.04 | 4836.82
|  | Augoring 4.00*0.631 | day | 2.524 | 400 | 1009.6
|  | Under reaming for bulb 2*0.789 | day | 1.578 | 400 | 631.2
|  | Add MA | 0% |  |  | 0
6477.62
|  | Add 13.615% towards Overhead charges and contractor profit |  |  |  | 881.928
7359.548
BLD-CSTN-9-14 |  | Flooring with 100 mm thick CC (1:6:10) mix using 40mm HG metal,100mm thick and 20mm cement concrete surface(Ellies pattern , first sort) per 10Sqm of area including all labour charges etc., complete
|  | Unit - 10 sqm |  |  |  | GF | FF | SF
|  | Cement concrete(1:6:10) using concrete mixer | Cum | 1 | 3252.0492 | 3252.05 | 3252.05 | 3252.05
|  | Stone chippings 3.34mm - 10mm | Cum | 0.25 | 1288.64 | 322.16 | 322.16 | 322.16
|  | Cement | Kgs | 120 | 4.8 | 576 | 576 | 576
B. LABOUR:
|  | Mason 1st class | day | 0.15 | 490 | 73.5 | 73.5 | 73.5
|  | Mason 2nd class | day | 0.35 | 440 | 154 | 154 | 154
|  | Mazdoor (unskilled) | day | 5.4 | 400 | 2160 | 2160 | 2160
|  | Add 10% Extra LC on Labour |  |  |  |  | 238.75 | 477.5
|  | Add MA | 0% |  |  | 0 | 0 | 0
Add water charges
|  | Grand Total per 10 sqm |  |  |  | 6537.71 | 6776.46 | 7015.21
|  | per 1 Sqm |  |  |  | 653.771 | 677.646 | 701.521
[6 empty] | 653.771 | 677.646
BLD-CSTN-8-10 | 19 | Plastering with CM 2 coats, 12 mm thick, base coat in CM (1:4), 8mm thick and top coat in CM (1:2), 4mm thick with sponze finishing.
Unit = 10 sqm
A. MATERIALS:
|  | Base Coat in CM(1:4), 8 mm thick |  |  |  | GF | FF | SF
|  | Cement | kg | 39.6 | 4.8 | 190.08 | 190.08 | 190.08
|  | Fine aggregate (Sand) | cum | 0.11 | 349.58 | 38.4538 | 38.4538 | 38.4538
Top Coat in CM(1:2), 4 mm thick
|  | Cement | kg | 28.8 | 4.8 | 138.24 | 138.24 | 138.24
|  | Fine aggregate (Sand) | cum | 0.04 | 349.58 | 13.9832 | 13.9832 | 13.9832
B. LABOUR:
|  | Mason 1st class | day | 0.63 | 490 | 308.7 | 308.7 | 308.7
|  | Mason 2nd class | day | 1.47 | 440 | 646.8 | 646.8 | 646.8
|  | Mazdoor (unskilled) | day | 3.9 | 400 | 1560 | 1560 | 1560
|  | Add 10% Extra LC on Labour |  |  |  |  | 251.55 | 503.1
|  | Add MA | 0% |  |  | 0 | 0 | 0
|  | Grand Total per 10 sqm |  |  |  | 2896.257 | 3147.807 | 3399.357
|  | per 1 Sqm |  |  |  | 289.6257 | 314.7807 | 339.9357
BLD-CSTN-8-11 | 20 | RCM facia 5cm thick in CM (1:3) for drop walls, fins with rabbit wire mesh & nominal reinforcement as directed by Engineer-in-charge with dubara sponge finishing, including cost & conveyance of all materials to site, seigniorage charges, sales & other taxes on all materials, operational & incidental, cost and conveyance of cement, wire mesh, water to work site, centering, scaffolding and form work, lift charges etc., complete for finished items of work but excluding cost of steel & its fabrication charges, for finished item of work. (APSS No.403 & 903)
Unit - 10 sqm
|  | A) MATERIALS |  |  |  | GF | FF | SF
|  | Rabbit wire mesh (1.0 M panna for 0.6 M drop) | sqm | 13.3 | 15 | 199.5 | 199.5 | 199.5
|  | Cement Mortar 1:3 for 25 mm thick | cum | 0.25 | 2783.06 | 695.765 | 695.765 | 695.765
|  | Dry Cement for making Lumps | kg | 50 | 4.8 | 240 | 240 | 240
|  | 12 mm Plastering 2 coats in 1:4 & 1:2 cm both sides | sqm | 21.8 | 289.6257 | 6313.8403 | 6313.8403 | 6313.8403
Excluding HYSD Steel/ Mild steel & Binding wire
B) LABOUR CHARGES
|  | 1st Class Mason | day | 8 | 490 | 3920 | 3920 | 3920
|  | Miller Operator | day | 1 | 490 | 490 | 490 | 490
|  | Mazdoor (unskilled) | day | 10 | 400 | 4000 | 4000 | 4000
|  | Add 10% Extra LC on Labour |  |  |  |  | 841 | 1682
|  | Add MA | 0% |  |  | 0 | 0 | 0
c) Machinery
|  | Machine Mixing Mortar with Miller - Hire charges | Hrs | 2 | 525.5 | 1051 | 484.1 | 568.2
|  | BASIC COST per 10 sqm |  |  |  | 16910.1053 | 17184.2053 | 18109.3053
[6 empty] | 1691.0105 | 1718.4205 | 1810.9305
|  | Add 13.615% towards Overhead charges and contractor profit |  |  |  | 230.2311 | 233.963 | 246.5582
|  | per 1 Sqm |  |  |  | 1921.2416 | 1952.3835 | 2057.4887
BLD-CSTN 9-5 |  | Flooring with vitrified tiles of 1st quality, set over base coat of cement mortar (1:8), 12 mm thick over CC bed already laid or RCC roof slab, including neat cement slurry of honey like consistency spread @ 3.3.kgs per sqm & jointed neatly with white cement paste to full depth mixed with pigment of matching shade, including cost of all materials like cement, sand water and tiles etc., complete, for finished item of work, but excluding the cost of conveyance of all materials.
Unit = 10 sqm
|  | A. MATERIALS: |  |  |  | GF | FF | SF
|  | Vitrified tiles of 1st quality of size | sqm | 10.5 | 522.74 | 5488.77 | 5488.77 | 5488.77 |  | rate asper execution
|  | Cement for CM (1:8) for base coat | kg. | 21.6 | 4.8 | 103.68 | 103.68 | 103.68
|  | Cement for slurry | kg. | 33 | 4.8 | 158.4 | 158.4 | 158.4 |  | 522.74
|  | Cement for Pointing with CM (1:3) | kg. | 6 | 4.8 | 28.8 | 28.8 | 28.8
|  | Sand for CM (1:8) | cum | 0.12 | 349.58 | 41.95 | 41.95 | 41.95
|  | Sand for pointing | cum | 0.02 | 349.58 | 6.99 | 6.99 | 6.99
B. LABOUR
|  | Mason 1st class | day | 0.96 | 490 | 470.4 | 470.4 | 470.4
|  | Mason 2nd class | day | 2.24 | 440 | 985.6 | 985.6 | 985.6
|  | Mazdoor (unskiled) | day | 3.3 | 400 | 1320 | 1320 | 1320
|  | Add 10% Extra LC on Labour |  |  |  |  | 277.6 | 555.2 | 8604.59 | 8604.59
|  | Add MA | 0% |  |  | 0 | 0 | 0 | 277.6 | 555.2
|  | Add water charges 1% |  | 1% |  |  |  |  | 0 | 0
|  | Grand Total |  |  |  | 8604.59 | 8882.19 | 9159.79 | 8882.19 | 9682.53
|  | Total cost for 1 sqm |  |  |  | 860.459 | 888.219 | 915.979
|  | Add 13.615% towards Overhead charges and contractor profit |  |  |  | 0 | 0 | 124.7105 | 1209.3102 | 1318.2765
[6 empty] | 860.459 | 888.219 | 1040.6895 | 10091.5002 | 11000.8065
BLD-CSTN 9-20 |  | Providing skirting to internal walls to 15 cm height/risers of steps with Vitrified tiles length equal to flooring stones, set over base coat of CM (1:5) 12 mm thick with cement slurry of honey like consistency spread at the rate of 3.30 kgs per sqm and jointed with white cement paste mixed with pigment of matching shade to full depth, including cost of all materials like stone, cement, sand and water etc., complete excluding seigniorage charges, etc., complete for finished item of work
Unit = 10 sqm
|  | A. MATERIALS: |  |  |  | GF | FF | SF
|  | Vitrified tiles of 1st quality of size | sqm | 10.5 | 522.74 | 5488.77 | 5488.77 | 5488.77 |  | rate asper execution
|  | Sand for CM 1:5 base coat | cum | 0.12 | 349.58 | 41.95 | 41.95 | 41.95
|  | Cement for CM (1:5) for base coat | kg. | 34.56 | 4.8 | 165.89 | 165.89 | 165.89
|  | Cement for slurry | kg. | 33 | 4.8 | 158.4 | 158.4 | 158.4
|  | White Cement for Jointing & Pointing | kg. | 2 | 27 | 54 | 54 | 54
B. LABOUR
|  | Mason 1st class | day | 0.96 | 490 | 470.4 | 470.4 | 470.4
|  | Mason 2nd class | day | 2.24 | 440 | 985.6 | 985.6 | 985.6
|  | Mazdoor (unskiled) | day | 3.3 | 400 | 1320 | 1320 | 1320
|  | Add 10% Extra LC on Labour |  |  |  |  | 277.6 | 555.2
|  | Add MA | 0% |  |  | 0 | 0 | 0
|  | Add water charges 1% |  | 1%
|  | Grand Total |  |  |  | 8685.01 | 8962.61 | 9240.21
|  | Total cost for 1 sqm |  |  |  | 868.501 | 896.261 | 924.021
|  | Add 13.615% towards Overhead charges and contractor profit |  |  |  | 0 | 0 | 125.8055
[6 empty] | 868.501 | 896.261 | 1049.8265
BLD-CSTN-9-6 |  | Flooring with ceramic tiles, set over base coat of cement mortar (1:8), 12 mm thick over CC bed already laid or RCC roof slab, including neat cement slurry of honey like consistency spread @ 3.3.kgs per sqm & jointed neatly with white cement paste to full depth mixed with pigment of matching shade, including cost and conveyance of all materials like cement, sand water and tiles etc., complete, excluding seigniorage charges, etc., complete for finished item of work
Unit = 10 sqm
|  | A. MATERIALS: |  |  |  | GF | FF | SF |  | rate asper execution
|  | Ceramic tiles 7.30 mm thick | sqm | 10.5 | 374 | 3927 | 3927 | 3927
|  | Cement for CM (1:8) for base coat | kg. | 21.6 | 4.8 | 103.68 | 103.68 | 103.68
|  | Cement for slurry | kg. | 33 | 4.8 | 158.4 | 158.4 | 158.4
|  | White cement | kg. | 2 | 27 | 54 | 54 | 54
|  | Sand for CM (1:8) | cum | 0.12 | 349.58 | 41.95 | 41.95 | 41.95
B. LABOUR
|  | Mason 1st class | day | 0.96 | 490 | 470.4 | 470.4 | 470.4
|  | Mason 2nd class | day | 2.24 | 440 | 985.6 | 985.6 | 985.6
|  | Mazdoor (unskiled) | day | 3.3 | 400 | 1320 | 1320 | 1320
|  | Add 10% Extra LC on Labour |  |  |  |  | 277.6 | 555.2 | 7061.03 | 7061.03
|  | Add MA | 0% |  |  | 0 | 0 | 0 | 277.6 | 555.2
|  | Add water charges 1% |  | 1% |  |  |  |  | 0 | 0
|  | Grand Total |  |  |  | 7061.03 | 7338.63 | 7616.23 | 7338.63 | 7616.23
|  | Add for contract profit@13.615% |  |  |  | 0 | 0 | 0
[6 empty] | 7061.03 | 7338.63 | 7616.23
|  | Total cost for 1 sqm |  |  |  | 706.1 | 733.86 | 761.62
[6 empty] | 706.1 | 733.86 | 761.62 | 7338.63 | 7616.23
BLD-CSTN-9-18 |  | Providing skirting to internal walls to 15cm height/risers of steps with Ceramic tiles length equal to flooring stones, set over base coat of CM (1:3) 12 mm thick with cement slurry of honey like consistency spread at the rate of 3.30 kgs per sqm and jointed with white cement paste mixed with pigment of matching shade to full depth, including cost of all materials like Shahabad stone, cement, sand and water etc., complete excluding seigniorage charges, etc., complete for finished item of work
Unit = 10 sqm
|  | A. MATERIALS: |  |  |  | GF | FF | SF
|  | Ceramic tiles 7.30 mm thick | sqm | 10.5 | 374 | 3927 | 3927 | 3927 |  | rate asper execution
|  | Sand for CM (1:3) for base coat | cum | 0.12 | 349.58 | 41.95 | 41.95 | 41.95
|  | Cement for CM (1:3) for base coat | kg. | 57.6 | 4.8 | 276.48 | 276.48 | 276.48
|  | Cement for slurry | kg. | 33 | 4.8 | 158.4 | 158.4 | 158.4
|  | White cement | kg. | 6 | 27 | 162 | 162 | 162
B. LABOUR
|  | Mason 1st class | day | 0.77 | 490 | 377.3 | 377.3 | 377.3
|  | Mazdoor (unskiled) | day | 0.8 | 400 | 320 | 320 | 320
|  | Add 10% Extra LC on Labour |  |  |  |  | 69.73 | 139.46
|  | Add MA | 0% |  |  | 0 | 0 | 0
|  | Grand Total |  |  |  | 5263.13 | 5332.86 | 5402.59
|  | Total cost for 1 sqm |  |  |  | 526.31 | 533.29 | 540.26
|  | Add 13.615% towards Overhead charges and contractor profit |  |  |  | 71.6571 | 72.6074 | 73.5564
[6 empty] | 597.9671 | 605.8974 | 613.8164
BLD-CSTN-9-18 |  | Providing dadooing to internal walls to 15 cm height/risers of steps with 7.30 mm thick Ceramic tiles length equal to flooring stones, set over base coat of CM (1:3) 12 mm thick with cement slurry of honey like consistency spread at the rate of 3.30 kgs per sqm and jointed with white cement paste mixed with pigment of matching shade to full depth, including cost of all materials like Shahabad stone, cement, sand and water etc., complete excluding seigniorage charges, etc., complete for finished item of work
Unit = 10 sqm
|  | A. MATERIALS: |  |  |  | GF | FF | SF
|  | Ceramic tiles 7.30 mm thick | sqm | 10.5 | 374 | 3927 | 3927 | 3927 |  | rate asper execution
|  | Sand for base coat | cum | 0.12 | 349.58 | 41.95 | 41.95 | 41.95
|  | Cement for CM (1:3) for base coat | kg. | 57.6 | 4.8 | 276.48 | 276.48 | 276.48
|  | Cement for slurry | kg. | 33 | 4.8 | 158.4 | 158.4 | 158.4
|  | White Cement for Jointing & Pointing | kg. | 6 | 27 | 162 | 162 | 162
B. LABOUR
|  | Mason 1st class | day | 0.77 | 490 | 377.3 | 377.3 | 377.3
|  | Mazdoor (unskiled) | day | 0.8 | 400 | 320 | 320 | 320
|  | Add 10% Extra LC on Labour |  |  |  |  | 69.73 | 139.46
|  | Add MA | 0% |  |  | 0 | 0 | 0
|  | Grand Total |  |  |  | 5263.13 | 5332.86 | 5402.59
|  | Total cost for 1 sqm |  |  |  | 526.31 | 533.29 | 540.26
|  | Add 13.615% towards Overhead charges and contractor profit |  |  |  | 0 | 0 | 73.5564
[6 empty] | 526.31 | 533.29 | 613.8164
BLD-CSTN-9-1 | 28 | Flooring with 15 to 18mm thick polished Shabad stones set over base coat of CM (1:8) over already laid CC bed / RCC Roof Slab, including neat cement slurry of honey like consistency spread @ 3.3 kgs per sqm. & Jointed with neat cement to full depth including cost of all materials like cement, sand, and water and flooring stones etc., complete, including labour charges for dressing of flooring stones etc., complete for finished item of work, but excludingeigniorage charges, the cost of conveyance of all materials.
Unit = 10 sqm
|  | A. MATERIALS: |  |  |  | GF | FF | SF
|  | Polished Shabad stones (15 to 18 mm thick) (0.457 x 0.304 m) | sqm | 11 | 161 | 1771 | 1771 | 1771
|  | Cement for CM (1:8) proportion for base coat | kg. | 21.6 | 4.8 | 103.68 | 103.68 | 103.68
|  | Cement for slurry | kg. | 33 | 4.8 | 158.4 | 158.4 | 158.4
|  | Cement for jointing | kg. | 20 | 4.8 | 96 | 96 | 96
|  | Sand for CM (1:8) proportion | cum | 0.12 | 349.58 | 41.95 | 41.95 | 41.95
B. LABOUR:
|  | Mason 1st class | day | 3.1 | 490 | 1519 | 1519 | 1519
|  | Mason 2nd class | day | 1.1 | 440 | 484 | 484 | 484
|  | Mazdoor (unskilled) | day | 0.86 | 400 | 344 | 344 | 344
|  | Add 10% Extra LC on Labour |  |  |  |  | 234.7 | 469.4
|  | Add MA | 0% |  |  | 0 | 0 | 0
Add water charges 1%
|  | Grand Total |  |  |  | 4518.03 | 4752.73 | 4987.43
|  | Total cost for 1 sqm |  |  |  | 451.8 | 475.27 | 498.74
|  | Add 13.615% towards Overhead charges and contractor profit |  |  |  | 61.5126 | 64.708 | 67.9035
[6 empty] | 513.3126 | 539.978 | 566.6435
BLD-CSTN-9-2 |  | Flooring with 40 mm thick Rough Cuddapah/Shabad stones, set over base coat of cement mortar (1 : 8) 12 mm thick over CC bed already laid or RCC roof slab, including pointing with cement mortar 1:3 duly filling joints nearly, including cost of all materials like flooring stone, cement, sand, and water etc., complete, labour charges for dressing of flooring stones etc., complete for finished item of work, but excluding the cost of conveyance of all materials.
Unit = 10 sqm
|  | A. MATERIALS: |  |  |  | GF | FF | SF
|  | Rough Cuddapah/Shabad stones (40 mm thick) (0.457 x 0.457 m) | sqm | 10.5 | 94 | 987 | 987 | 987
|  | Cement for CM (1:8) proportion for base coat | kg. | 21.6 | 4.8 | 103.68 | 103.68 | 103.68
|  | Cement for CM 1:3 proportion for pointing | kg. | 9.6 | 4.8 | 46.08 | 46.08 | 46.08
|  | Sand for CM (1:8) proportion | cum | 0.12 | 349.58 | 41.95 | 41.95 | 41.95
|  | Sand for CM (1:3) proportion | cum | 0.02 | 349.58 | 6.99 | 6.99 | 6.99
B. LABOUR:
|  | Mason 1st class | day | 0.96 | 490 | 470.4 | 470.4 | 470.4
|  | Mason 2nd class | day | 2.24 | 440 | 985.6 | 985.6 | 985.6
|  | Mazdoor (unskilled) | day | 3.3 | 400 | 1320 | 1320 | 1320
|  | Add 10% Extra LC on Labour |  |  |  |  | 277.6 | 555.2
|  | Add MA | 0% |  |  | 0 | 0 | 0
|  | Add water charges |  |  |  | 3961.7 | 4239.3 | 4516.9
|  | Total cost for 1 sqm |  |  |  | 396.17 | 423.93 | 451.69
|  | Add 13.615% towards Overhead charges and contractor profit |  |  |  | 53.9385 | 57.7181 | 61.4976
[6 empty] | 450.1085 | 481.6481 | 513.1876
BLD-CSTN-9-20 | 30 | Dadooing to walls with coloured glazed tiles 1st. quality of any size of brand as approved by Engineer - in - charge and set over a base coat of CM (1:5), 12mm thick and neat cement paste at the rate of 3.3 Kg/Sqmt. and jointed with white cement paste mixed with pigment of matching shade including cost and conveyance of all materials like cement, fine sand (screened), water, tiles, etc. to site, sales and other taxes on all materials, C921 such as mixing of cement mortar, laying in position, curing, lift charges etc., complete excluding seigniorage charges for finished item of work (APSS No.701 & 707) |  |  |  | GF | FF | SF
|  | Coloured glazed tiles | Sqm | 10.5 | 383 | 4021.5 | 4021.5 | 4021.5
|  | White Cement | Kgs | 2 | 27 | 54 | 54 | 54
|  | Cost of Cement Slurry | Kg | 33 | 4.8 | 158.4 | 158.4 | 158.4
|  | Cement for CM(1:5) for base coat | Kg | 34.56 | 4.8 | 165.89 | 165.89 | 165.89
|  | Sand forCM(1:5) 12mm thick | Cum | 0.12 | 349.58 | 41.95 | 41.95 | 41.95
Labour charges
|  | Masons 1st class | Nos | 0.96 | 490 | 470.4 | 470.4 | 470.4
|  | Masons 2nd class | Nos | 2.24 | 440 | 985.6 | 985.6 | 985.6
|  | Mam mazdoor | Nos | 3.3 | 400 | 1320 | 1320 | 1320
|  | Add 10% Extra LC on Labour |  |  |  |  | 277.6 | 555.2
|  | Add MA | 0% |  |  | 0 | 0 | 0
Add water charges @ 1%
|  | Grand Total |  |  |  | 7217.74 | 7495.34 | 7772.94
|  | Total cost for 1 sqm |  |  |  | 721.77 | 749.53 | 777.29
|  | Add 13.615% towards Overhead charges and contractor profit |  |  |  | 98.269 | 102.0485 | 105.828
[6 empty] | 820.039 | 851.5785 | 883.118
BLD-CSTN-9-23 | 31 | Providing skirting to internal walls to 10 cm height/risers of steps with 15-18 mm thick polished Shahabad stone length equal to flooring stones, set over base coat of CM (1:5) 12 mm thick with cement slurry of honey like consistency spread at the rate of 3.30 kgs per sqm and jointed with white cement paste mixed with pigment of matching shade to full depth, including cost of all materials like Shahabad stone, cement, sand and water etc., complete excluding seigniorage charges, etc., complete for finished item of work
Unit = 10 sqm
|  | A. MATERIALS: |  |  |  | GF | FF | SF
|  | 15-18 mm thick polished Shahabad stone | sqm | 11 | 161 | 1771 | 1771 | 1771
|  | Sand for cm 1:5 base coat | cum | 0.12 | 349.58 | 41.9496 | 41.9496 | 41.9496
|  | Cement for cm 1:5 base coat | kgs | 34.56 | 4.8 | 165.888 | 165.888 | 165.888
|  | Cement for slurry | kgs | 33 | 4.8 | 158.4 | 158.4 | 158.4
B. LABOUR
|  | Mason Ist class | day | 0.96 | 490 | 470.4 | 470.4 | 470.4
|  | Mason 2nd class | day | 2.24 | 440 | 985.6 | 985.6 | 985.6
|  | Mazdoor (unskiled) | day | 3.1 | 400 | 1240 | 1240 | 1240
|  | Add 10% Extra LC on Labour |  |  |  |  | 269.6 | 539.2
|  | Add MA | 0% |  |  | 0 | 0 | 0
|  | Add water charges 1% |  | 1%
|  | Grand Total |  |  |  | 4833.2376 | 5102.8376 | 5372.4376
|  | Cost for 1 sqm |  |  |  | 483.3238 | 510.2838 | 537.2438
|  | Add 13.615% towards Overhead charges and contractor profit |  |  |  | 65.8045 | 69.4751 | 73.1457
[6 empty] | 549.1283 | 579.7589 | 610.3895
BLD-CSTN 4-1 |  | Cost and supply of HYSD bars including cost and conveyance of work spot and fabrication charges fo steel like cutting rods, tying grills placing in position including cost of binding wire etc., complete.
|  | a) Material |  |  |  | GF |  | FF | SF | 3rd
|  | HYSD barrs including 5% for overlaps and wastage (8 to 40mm) | MT | 1.05 | 47200 | 49560 | 49560 | 49560 | 49560 | 49560
|  | Binding wire | Kg | 6 | 53 | 318 |  | 318 | 318 | 318
b)Labour for cutting,bending,shifting to site,tying and placing in position
|  | Black smith/Barbender | day | 10 | 475 | 4750 | 4750 | 4750 | 4750 | 4750
|  | Mazdoor (unskilled) | day | 10 | 400 | 4000 | 4000 | 4000 | 4000 | 4000
|  | Add 10% Extra LC on Labour | [5 empty] | 875 | 1750 | 2625
|  | Add MA | 0% |  |  | 0 | 0 | 0 | 0 | 0
|  |  | Total |  |  | 58628 | 58310 | 59503 | 60378 | 61253
[6 empty] | 58.628 | 58.31 | 59.503 | 60.378 | 61.253
|  | Add 13.615% towards Overhead charges and contractor profit |  |  |  | 0 |  | 0 | 0 | 8.3396
[6 empty] | 58.628 |  | 59.503 | 60.378 | 69.5926
Cost and supply of MS Grills including cost and conveyance to work spot and fabrication charges of steel like cutting rods, welding grills placing in position etc., complete.
|  | Cost of MS Grills | Kg | 1 | 42 | 42
|  | Fabrication and Fixing of Grills ( 22.00+4.00 ) | Kg | 1 | 32 | 32
|  |  | Total |  |  | 74
|  | Add 13.615% towards Overhead charges and contractor profit |  |  |  | 10.0751
84.0751
BLD-CSTN-13-1 | 25 | Best Teak wood wrought and put up to2 &2 to3 meters(schedule item no 286&287)
Unit=1 cum
Materials:-
|  | Teak wood large scantlings | cum | 1
|  | Labour:- |  | 17.7
|  | Carpenter 1st class | day | 5.31 | 550 | 2920.5
|  | Carpenter 2nd class | day | 12.39 | 440 | 5451.6
|  | Man mazdoor | day | 8.8 | 400 | 3520
|  | Add MA @40% | 0 |  |  | 0
11892.1
Furniture - Iron - for External doors (Schedule Item 292) Double Door
BMT-G-17 |  | MS powder coated top tower bolts 250mm long | Nos | 2 | 68 | 136
BMT-G-17 |  | MS powder coated bottom tower bolts 250mm long | Nos | 1 | 68 | 68
BMT-G-36 |  | MS powder coated handles 150mm long | Nos | 2 | 45 | 90
BMT-G-45 |  | MS powder coated aldrops 300mm long | Nos | 1 | 146 | 146
BMT-G-29 |  | MS powder coated bult hings 125mm long | Nos | 6 | 31 | 186
|  | Wind Cleats | Nos | 2 | 15 | 30
BMS-W 69 |  | MS hold fasts 300mm long | Nos | 4 | 32 | 128
|  | (Same for all doors) |  |  |  | 784
Furniture - Iron - for External doors (Schedule Item 292) Single Door
BMT-G-17 |  | MS powder coated top tower bolts 250mm long | Nos | 1 | 68 | 68
BMT-G-17 |  | MS powder coated bottom tower bolts 250mm long | Nos | 1 | 68 | 68
BMT-G-36 |  | MS powder coated handles 150mm long | Nos | 1 | 45 | 45
BMT-G-45 |  | MS powder coated aldrops 300mm long | Nos | 1 | 146 | 146
BMT-G-29 |  | MS powder coated bolt hings 125mm long | Nos | 3 | 31 | 93
|  | Wind Cleats | Nos | 1 | 15 | 15
BMS-W 69 |  | MS hold fasts 300mm long | Nos | 4 | 32 | 128
|  | (Same for all doors) |  |  |  | 563
Furniture - Iron - for External windows (Schedule Item 292)(two leaf)
|  | Cabin hooks | Nos | 2 | 5 | 10
BMT-G-14 |  | MS powder coated top tower bolts 100mm long | Nos | 2 | 24 | 48
BMT-G-14 |  | MS powder coated bottom tower bolts 100mm long | Nos | 2 | 24 | 48
BMS-W 69 |  | MS hold fasts 300mm long | Nos | 4 | 32 | 128
BMT-G-28 |  | 100mm long MS powder coated butt hinges | Nos | 6 | 20 | 120
354
Furniture - Iron - for External windows (Schedule Item 292)(three leaf)
|  | Cabin hooks | Nos | 3 | 5 | 15
BMT-G-14 |  | MS powder coated top tower bolts 100mm long | Nos | 3 | 24 | 72
BMT-G-14 |  | MS powder coated bottom tower bolts 100mm long | Nos | 3 | 24 | 72
BMS-W 69 |  | MS hold fasts 300mm long | Nos | 4 | 32 | 128
BMT-G-28 |  | 75mm long MS powder coated butt hinges | Nos | 9 | 20 | 180
467
BMM-V-25 |  | Teak wood wrought and put up to2 &2 to3 meters(schedule item no 286&287) for Doors |  |  |  | 1570
BMM-V-31 |  | Teak wood wrought and put up to2 &2 to3 meters(schedule item no 286&287) for Windows |  |  |  | 1515
BMM-V-38 |  | Other than Teak wood wrought and put up to2 &2 to3 meters(schedule) for Doors |  |  |  | 1452
BMM-V-41 |  | Other than Teak wood wrought and put up to2 &2 to3 meters(schedule) for Windows |  |  |  | 1401
Sal Wood
| 14 | Fully Panelled doors - External or Internal - Moulded panels (Schedule Item No 290)
Double Shutter
1050 x 2100 mm
|  | *Sal wood (Average of scantlings + Planks ) | cum | 0.115 | 52453.5 | 6032.15
|  | Labour, wrought and putup in position frame & shutters |  | 2.205 | 1452 | 3201.66
|  | Sundries inclusive of holdfasts and all wind appliances (Vide relevant standard specification) |  | 1 | 784 | 784
|  | Total for each door |  |  |  | 10017.81
[5 empty] | say | 10018
|  | Add 13.615% towards Overhead charges and contractor profit |  |  |  | 1363.9507
11381.9507
11382
| Door | Double Shutter
900 x 2100 mm
|  | *Sal wood (Average of scantlings + Planks ) | cum | 0.101 | 52453.5 | 5297.8
|  | Labour, wrought and putup in position frame & shutters |  | 1.89 | 1452 | 2744.28
|  | Sundries inclusive of holdfasts and all wind appliances (Vide relevant standard specification) |  | 1 | 784 | 784
|  | Total for each door |  |  |  | 8826.08
[5 empty] | say | 8826
|  | Add 13.615% towards Overhead charges and contractor profit |  |  |  | 1201.6599
10027.6599
10028
| Door | Single Shutter
750 x 2100 mm
|  | *Sal wood (Average of scantlings + Planks ) | cum | 0.082 | 52453.5 | 4301.19
|  | Labour, wrought and putup in position frame & shutters |  | 1.575 | 1452 | 2286.9
|  | Sundries inclusive of holdfasts and all wind appliances (Vide relevant standard specification) |  | 1 | 563 | 563
|  | Total for each door |  |  |  | 7151.09
|  | Windows Panelled (Schedule Item No. 306) |  |  | say | 7151
|  | Add 13.615% towards Overhead charges and contractor profit |  |  |  | 973.6087
8124.6087
| Window | Double Shutter |  |  |  | 8125
1220 x 1350 mm
|  | *Sal wood (Average of scantlings + Planks ) | cum | 0.093 | 52453.5 | 4878.18
|  | Cost of 16mm rods | Kg | 20 | 58.31 | 1166.2
|  | Labour, wrought and putup in position frame & shutters |  | 1.647 | 1401 | 2307.45
|  | Sundries inclusive of holdfasts and all wind appliances (Vide relevant standard specification) |  | 1 | 467 | 467
|  | Total for each window |  |  |  | 8818.83
[5 empty] | say | 8819
|  | Add 13.615% towards Overhead charges and contractor profit |  |  |  | 1200.7069
10019.7069
10020
Medium Teak Wood
BLD-CSTN-13-5 | 14 | Fully Panelled doors - External or Internal - Moulded panels (Schedule Item No 290)
Double Shutter
1100 x 2000 mm
|  | *Medium Teak wood (Average of scantlings+ Planks) | cum | 0.114 | 106793 | 12174.4
|  | Labour, wrought and putup in position frame & shutters |  | 2.2 | 1570 | 3454
|  | Sundries inclusive of holdfasts and all wind appliances (Vide relevant standard specification) |  | 1 | 784 | 784
|  | Total for each door |  |  |  | 16412.4
|  | Add 13.615% towards Overhead charges and contractor profit |  |  |  | 2234.5483
18646.9483
|  | * Note : Average rate for respective size scantlings and rough plank |  |  |  | 18647
Double Shutter
1200 x 2100 mm
|  | *Medium Teak wood (Average of scantlings+ Planks) | cum | 0.131 | 110748.5 | 14508.05
|  | Labour, wrought and putup in position frame & shutters |  | 2.52 | 1570 | 3956.4
|  | Sundries inclusive of holdfasts and all wind appliances (Vide relevant standard specification) |  |  | 784 | 784
|  | Total for each door |  |  |  | 19248.45
|  | Add 13.615% towards Overhead charges and contractor profit |  |  |  | 2620.6765
21869.1265
|  | * Note : Average rate for respective size scantlings and rough plank |  |  |  | 21869
Double Shutter
750 x 2100 mm
|  | *Medium Teak wood (Average of scantlings+ Planks) | cum | 0.131 | 0 | 0
|  | Labour, wrought and putup in position frame & shutters |  | 1.575 | 110748.5 | 174428.89
|  | Sundries inclusive of holdfasts and all wind appliances (Vide relevant standard specification) |  |  | 1570 | 1570
|  | Total for each door |  |  |  | 175998.89
|  | Add 13.615% towards Overhead charges and contractor profit |  |  |  | 23962.2489
199961.1389
|  | * Note : Average rate for respective size scantlings and rough plank |  |  |  | 199961
BLD-CSTN-13-21 | 15 | Windows Panelled (Schedule Item No. 306)
900*1200mm
|  | *Medium Teak wood (Average of scantlings+ Planks) | cum | 0.056 | 106793 | 5980.41
|  | Labour, wrought and putup in position frame & shutters |  | 1.08 | 1515 | 1636.2
|  | 16mmMS rods |  | 14.34 | 58.31 | 836.1654
|  | Sundries inclusive of hold fasts and wind appliances (Vide standard specification) |  |  | 467 | 467
|  | Total for each window |  |  |  | 8919.7754
|  | Add 13.615% towards Overhead charges and contractor profit |  |  |  | 1214.4274
10134.2028
|  | * Note : Average rate for respective size scantlings and rough plank |  |  |  | 10134
1200*1200mm
|  | *Medium Teak wood (Average of scantlings+ Planks) | cum | 0.081 | 106793 | 8650.23
|  | Labour, wrought and putup in position frame & shutters |  | 1.44 | 1515 | 2181.6
|  | 16mmMS rods |  | 19.12 | 58.31 | 1114.8872
|  | Sundries inclusive of hold fasts and wind appliances (Vide standard specification) |  |  | 467 | 467
|  | Total for each window |  |  |  | 12413.7172
|  | Add 13.615% towards Overhead charges and contractor profit |  |  |  | 1690.1276
14103.8448
|  | * Note : Average rate for respective size scantlings and rough plank |  |  |  | 14104
1350 x 1350 mm
|  | *Medium Teak wood (Average of scantlings+ Planks) | cum | 0.103 | 106793 | 10999.68
|  | 16mmMS rods |  | 22 | 58.31 | 1282.82
|  | Labour, wrought and putup in position frame & shutters |  | 1.8225 | 1515 | 2761.09
|  | Sundries inclusive of hold fasts and wind appliances (Vide standard specification) |  |  | 467 | 467
|  | Total for each window |  |  |  | 15510.59
|  | Add 13.615% towards Overhead charges and contractor profit |  |  |  | 2111.7668
17622.3568
|  | * Note : Average rate for respective size scantlings and rough planks |  |  |  | 17622
Supply and fixing of Flush Door shutter of size 0.90 x 2.10mt with block board type with teak veneer on one face and commercial ply on another face30 mm thick (conforming to IS:2202 of shubdwara), with frame made of well seasoned sal Wood scantlings of size 100 x 75mm including cost and conveyance of all materials and labour charges including Overheads & Cotractors Profit @13.615%etc. complete as per specifications (APSS NO.1001 & 1002)
BASIC COST per Each
Flush door shutter
|  | Flush door shutters, solid bond wood block board type with teak veneer on one face and commercial ply on another face (lipping) : 30 mmthick conforming to IS:2202 (As per SSR p.No41 BMT N 21) |  |  |  | Sqm | 1 | 2054 | 2054
|  | labour charges for fixing flush door shutters of any thickness to the existing door frame including fixing all fixtuters to the door SSR P.No69 BMM V23 |  |  |  | Sqm | 1 | 383 | 383 | 0.63
|  | Add MA @40% |  |  |  | 0 | 383 |  | 0
|  | Rate per Sqm | [6 empty] | 2437
|  | Rate for one door of 0.78 x 2.05m | [5 empty] | 1.599 | 3896.763
|  | Fixtures | [6 empty] | 563
|  | Door size 0.90 X 2.10 M (Frame ) | [6 empty] | 4459.763
frames
|  | verticals | 2 | 2.1 | 0.1 | 0.075 | 0.032 | 52453.5 | 1678.51
|  | horizontals | 1 | 1.05 | 0.1 | 0.075 | 0.008 | 52453.5 | 419.63
|  | labour charges |  |  |  |  | 0.04 | 11892.1 | 475.68
|  | Cost of Frame .0.90m x 2.10m | [6 empty] | 2573.8
|  | Cost of frame + door shutter | [6 empty] | 7033.563
|  | Add 13.615% overhead charges, Contractor profit |  |  |  |  | 7033.563 | 0.13615 | 957.62
|  | Cost of flush door with frame of size 0.90m x2.10m | [6 empty] | 7991.183
[8 empty] | Say | 7991
Supply and fixing of Flush Door shutter of size 1.20 x 2.10mt with block board type with teak veneer on one face and commercial ply on another face-30 mm thick (conforming to IS:2202 of shubdwara), with frame made of well seasoned sal Wood scantlings of size 100 x 75mm including cost and conveyance of all materials and labour charges including Overheads & Cotractors Profit @13.615%etc. complete as per specifications (APSS NO.1001 & 1002)
BASIC COST per Each
Flush door shutter
|  | Flush door shutters, solid bond wood block board type with teak veneer on one face and commercial ply on another face (lipping) : 30 mmthick conforming to IS:2202 (As per SSR p.No41 BMT N 21) |  |  |  | Sqm | 1 | 2054 | 2054
|  | labour charges for fixing flush door shutters of any thickness to the existing door frame including fixing all fixtuters to the door SSR P.No69 BMM V23 |  |  |  | Sqm | 1 | 383 | 383
|  | Add MA @40% |  |  |  | 0 | 383 |  | 0
|  | Rate per Sqm | [6 empty] | 2437
|  | Rate for one door of 0.1.08 x 2.05m | [5 empty] | 2.214 | 5395.518
|  | Fixtures | [6 empty] | 563
|  | Door size 1.20 X 2.10 M (Frame ) | [6 empty] | 5958.518
frames
|  | verticals | 2 | 2.1 | 0.1 | 0.075 | 0.032 | 52453.5 | 1678.51
|  | horizontals | 1 | 1.2 | 0.1 | 0.075 | 0.009 | 52453.5 | 472.08
|  | labour charges |  |  |  |  | 0.041 | 11892.1 | 487.58
|  | Cost of Frame .1.20m x 2.10m | [6 empty] | 2638.2
|  | Cost of frame + door shutter | [6 empty] | 8596.718
|  | Add 13.615% overhead charges, Contractor profit |  |  |  |  | 8596.718 | 0.13615 | 1170.44
|  | Cost of flush door with frame of size 1.20m x2.10m | [6 empty] | 9767.158
[8 empty] | Say | 9767
Supply and fixing of Unplasticised Poly Chloride (UPVC) sliding windows two track sliding duly manufactured using UPVC reinforsed profiles of (62mmx60mm)(60mmx45mm) x2.0mm for outer frames,(66mmx38mm)58mm x 39mm) x2.0mm for sliding shutter frames capable of mounting single glazing system, structurally reinforced with hot dip galvanized up to 50 microns of minimum thickness of 1.2mm prefabricated &welded through fusionwelding the window sash shall be fitted with 5mm thick clear float glass of reputed make duly fixed with TPV gasket/EPDM weathering seal resistent accessories like locking system 1No ., Per set of sashes and the system is to be installed at the site etc., including cost and conveyence of all materials,accessories ,labour charges for transportation,erriction at site with templates for casement windows sizing complete for finished item of work
|  | BMT-P.27 | Sqm | 1 | 340 | 340
|  | Lift charges |  |  |  | 8.98
348.98
|  | Add 13.615% towards Overhead charges and contractor profit |  |  |  | 47.5136
396.4936
Cost and supply of vetilators
|  | BMT-P.27 | Sqm | 1 | 5410 | 5410
|  | Lift charges |  |  |  | 0
5410
|  | Add 13.615% towards Overhead charges and contractor profit |  |  |  | 736.5715
6146.5715
| 32 | Supply and fixing of roof purlings made of MS sqare pipe of 80X80X4m and jointing pipe MS square pipe of 60X60X3mm -0.20mm length and C channel 75mm cleats - 3Nos for fixing to truses including red oxide painting etc, complete labour charges for fabricating all heavy steel works like trusses inclduing cost and welding rods and fixing puling to trusses in parttion by using chain pully arrangements etc complete for furnished item of work
Unit - 1 RM
A) MATERIAL REQUIREMENT
80mmX80mmX4mm(4(80-4)X4X7850=9.55 Kgs
|  | (10.40X9.55)kg |  | 99.32
60X60X3mm
|  | 0.20X5.34(BMT-F.04) |  | 1.068
|  | 4X1/2X0.15X0.10X0.008=0.00027 | Kg | 100.388 | 55 | 6123.79
|  | (2x0.08x0.08x0.006x7850 |  | 0.6 | 4.2 | 2.52
labour charges
|  | Labour charges for fabrication steel works like window grills, compound wall grills, Iron doors, windows inclduing welding rods, power charges,(BMM.V.14) |  | 100.988 | 27 | 2423.76
|  | Labour charges for fixing of iron door & windows and window grill in position(BMM.V.15) |  | 100.988 | 5 | 504.94
|  | add for MA @40% |  |  |  | 1171.48
10226.49
|  | rate for 1=RM(10106/10.40) |  |  |  | 983.3163
|  |  |  | Deputy Executive Engineer, |  |  | Assistant Engineer,
|  |  |  | PRI Sub - Division, Vijayawada. |  |  | MP, Penamaluru.

## Detailed-RBK
DETAILED CUM ABSTRACT ESTIMATE
NAME OF WORK :: Construction of Rythu Bharosa Kendram at T Voddur
Grant : MGNREGS + Dept Funds | [9 empty] | Est. Cost : Rs. 21.80 lakhs
S No | Description of the work | Measurements | [5 empty] | Quantity |  | Rate | Per | Amount
|  | No's |  |  | L | B | D
1 | 2 | 3 |  |  | 4 | 5 | 6 | 7 |  | 8 | 9 | 10
PART -A
1 | Earth work excavation for foundations and depositing on bank for all lifts and with an initial lead of 10m including all operational, incidental, labour charges such as shoring ,sheeting, planking, strutting, etc. complete for finished item of work including seigniorage excluding dewatering charges etc as per SS - 20 B (APSS 308).RSSR
| For levelling site | 1 | x | 1 | 15 | 10 | 0.15 | 22.5
[8 empty] | 22.5 | cum | 211 | 1 Cum | 4748
2 | Earth work excavation for foundations (Mechanical Means) for buildings in ordinary soils and depositing on bank for all lifts and with an initial lead of 10m and up to 3m depth including all operational,incidental, labour charges such as shoring, sheeting, planking, strutting etc., and overheads & contractors profit complete for finished item of work excluding dewatering charges etc., as per SS 20 B(APSS 308)
| For Columns - F1 | 1 | x | 2 | 1.65 | 1.65 | 1.8 | 9.8
| For Columns - F2 | 1 | x | 8 | 2 | 2 | 1.8 | 57.6
| For Columns - F3 | 1 | x | 4 | 2.3 | 2.3 | 1.8 | 38.09
| Allround Outside | 1 | x | 1 | 39.92 | 0.6 | 0.6 | 14.37
| For out side toilets alround Gents Toilet | 1 | x | 1 | 8.03 | 0.45 | 0.75 | 2.71
| Ladies Toilet | 1 | x | 1 | 6.52 | 0.45 | 0.75 | 2.2
| Cross wall in toilets | 1 | x | 2 | 0.95 | 0.45 | 0.75 | 0.64
| For Ramp plat form 3 sides | 1 | x | 1 | 11.6 | 0.45 | 0.6 | 3.13
| For front steps | 1 | x | 1 | 3.28 | 1.2 | 0.3 | 1.18
For Plinth beam
| Long walls | 1 | x | 1 | 9.37 | 0.45 | 0.23 | 0.97
| Short walls | 1 | x | 2 | 4.15 | 0.45 | 0.23 | 0.86
| Deduct Columns portion | 1 | x | 14 | 0.45 | 0.45 | 0.23 | -0.65
| Septic Tank | 1 | x | 0 | 2.52 | 2.52 | 1.8 | 0
| Sump | 1 | x | 0 | 3.3 | 2.52 | 2 | 0
| Compound wall | 1 | x | 0 | 10 | 0.75 | 0.75 | 0
[8 empty] | 130.9 | cum | 84 | 1 Cum | 10996
3 | Filling in foundation with Sand trenches as per drawing and technical specification Clause 305.3.9 MORD & 304 MORTH
| For Columns - F1 | 1 | x | 2 | 1.65 | 1.65 | 0.1 | 0.54
| For Columns - F2 | 1 | x | 8 | 2 | 2 | 0.1 | 3.2
| For Columns - F3 | 1 | x | 4 | 2.3 | 2.3 | 0.1 | 2.12
[8 empty] | 5.86 | Cum | 686.7 | 1 Cum | 4024
4 | Plain Cement Concrete (1:4:8) prop using 40mm size HBG (SS5) metal including Cost and Conveyance of all materials and curing charges but excluding unskilled wages etc., complete for finished item of work for Foundations and Flooring Bed (APSS No. 402)(CSSR)
| For Columns - F1 | 1 | x | 2 | 1.65 | 1.65 | 0.15 | 0.82
| For Columns - F2 | 1 | x | 8 | 2 | 2 | 0.15 | 4.8
| For Columns - F3 | 1 | x | 4 | 2.3 | 2.3 | 0.15 | 3.17
| Allround Outside | 1 | x | 1 | 39.92 | 0.6 | 0.15 | 3.59
For Plinth beam
| Long walls | 1 | x | 1 | 9.37 | 0.45 | 0.15 | 0.63
| Short walls | 1 | x | 2 | 4.15 | 0.45 | 0.15 | 0.56
| Deduct Columns portion | 1 | x | 14 | 0.45 | 0.45 | 0.15 | -0.02
For Foundations
| For Gents toilets alround | 1 | x | 1 | 8.03 | 0.45 | 0.15 | 0.54
| For Ladies toilets alround | 1 | x | 1 | 6.52 | 0.45 | 0.15 | 0.44
| Cross wall in toilets | 1 | x | 2 | 0.95 | 0.45 | 0.15 | 0.13
| For Ramp plat form 3 sides | 1 | x | 1 | 11.6 | 0.45 | 0.15 | 0.78
| For front steps | 1 | x | 1 | 3.28 | 1.2 | 0.15 | 0.59
For Flooring
| Agri Input Shop | 1 | x | 1 | 3.05 | 4.27 | 0.1 | 1.3
| Lounge | 1 | x | 1 | 3.05 | 4.27 | 0.1 | 1.3
| Equipment Room | 1 | x | 1 | 3.05 | 4.27 | 0.1 | 1.3
| Village Knowledge Centre | 1 | x | 1 | 9.37 | 5.75 | 0.1 | 5.39
| Front plat form | 1 | x | 1 | 9.83 | 1.07 | 0.1 | 1.05
| Toilets in side | 1 | x | 2 | 2.34 | 1.23 | 0.1 | 0.58
| Septic Tank | 1 | x | 0 | 9.37 | 5.75 | 0.15 | 0
| Sump | 1 | x | 0 | 3.3 | 2.52 | 0.15 | 0
| Compound wall | 1 | x | 0 | 10 | 0.75 | 0.1 | 0
[8 empty] | 26.95 | Cum | 3630.65 | 1 Cum | 97846
5 | Random Rubble stone masonry, in CM (1:6) prop: (Cement: Sand) using hard granite stones from approved quarry including Cost and Conveyance of all materials like Granite stones, cement, sand, water, etc., to site including all operational, incidental,
| Allround Outside-Foundation | 1 | x | 1 | 39.92 | 0.6 | 0.6 | 14.37
|  | 1 | x | 1 | 39.92 | 0.45 | 0.45 | 8.08
| 3 sides of Varandha | 1 | x | 1 | 11.74 | 0.45 | 0.45 | 2.38
| Ded Columns | 1 | x | 14 | 0.23 | 0.38 | 0.6 | -0.73
| Compound wall | 1 | x | 1 | 10 | 0.45 | 0.45 | 2.03
| Compound wall Basement | 1 | x | 0 | 10 | 0.45 | 0.45 | 0
[8 empty] | 26.13 | Cum | 3249.4427 | 1 Cum | 84908
6 | Reinforced Cement Concrete M-25 Nominal mix (Cement: Fine aggregates: Coarse aggregates) corresponding Table 9 of IS 456 using 20mm-6mm size graded machine crushed hard granite metal (coarse aggregate) from approved quarry including cost and conveyance of all materials like Cement, fine aggregate( Sand), coarse aggregate, water etc to site and including sales and other taxes on all materials including all operational, incidental and labour charges such as machine mixing, laying concrete, curing etc complete but excluding cost of steel and its fabrication charges for finished item of work, but including centering, shuttering for finished item of work
a | Columns Footings
| For Columns - F1 | 1 | x | 2 | 1.35 | 1.35 | 0.3 | 1.09
| For Columns - F2 | 1 | x | 8 | 1.7 | 1.7 | 0.35 | 8.09
| For Columns - F3 | 1 | x | 4 | 2 | 2 | 0.4 | 6.4
[8 empty] | 14.49 | cum | 7043.44 | 1 Cum | 102059
b | Pedastals
| For Columns | 1 | x | 14 | 0.45 | 0.45 | 0.45 | 1.28
[8 empty] | 1.28 | cum | 7456.44 | 1 Cum | 9544
6 | Reinforced Cement Concrete M-25 Nominal mix (Cement: Fine aggregates: Coarse aggregates) corresponding Table 9 of IS 456 using 20mm -6mmsize graded machine crushed hard granite metal (coarse aggregate) from approved quarry including cost and conveyance of all materials like Cement, fine aggregate( Sand), coarse aggregate, water etc to site and including sales and other taxes on all materials including all operational, incidental and labour charges such as machine mixing, laying concrete, curing etc complete but excluding cost of steel and its fabrication charges for finished item of work, but including centering, shuttering for finished item of work
Columns Ground Floor
| Upto Plinth beam | 1 | x | 14 | 0.23 | 0.38 | 1.8 | 2.2
| Above Plinth beam | 1 | x | 14 | 0.23 | 0.38 | 2.8 | 3.43
[8 empty] | 5.63 | cum | 9180.44 | 1 Cum | 51686
8 | Reinforced Cement Concrete M-25 Nominal mix (Cement: Fine aggregates: Coarse aggregates) corresponding Table 9 of IS 456 using 20mm -6mm size graded machine crushed hard granite metal (coarse aggregate) from approved quarry including cost and conveyance of all materials like Cement, fine aggregate( Sand), coarse aggregate, water etc to site and including sales and other taxes on all materials including all operational, incidental and labour charges such as machine mixing, laying concrete, curing etc complete but excluding cost of steel and its fabrication charges for finished item of work, but including centering, shuttering for finished item of work
Plinth beam
| Allround | 1 | x | 1 | 39.92 | 0.23 | 0.38 | 3.49
| Long walls | 1 | x | 1 | 9.37 | 0.23 | 0.38 | 0.82
| Short walls | 1 | x | 2 | 4.15 | 0.23 | 0.38 | 0.73
| Deduct Columns portion | 1 | x | 14 | 0.23 | 0.38 | 0.38 | -0.46
[8 empty] | 4.58 | cum | 9035.44 | 1 Cum | 41382
9 | Filling with Excavated Earth in foundation tench etc., complete for finished item of work as per technical specification caluse 305.3.9 MORD & 304 MORTH
| Earth work quantity | [6 empty] | 130.9
Deductions
| PCC (1:4:8) | [6 empty] | -26.95
| VRCC M25 for Footings | [6 empty] | -14.49
| VRCC M25 for Pedastals | [6 empty] | -1.28
| VRCC M25 for Columns up to Plinth | [6 empty] | -2.2
[8 empty] | 85.98 | cum | 31.3 | 1 Cum | 2691
10 | Filling with gravel in trenches, sides of foundations & basement by watering and ramming including all operational, incidental, labour charges, hire charges of T&P etc complete including cost and conveyance of material and labour charges etc complete for finished item of the work (APSS No 309& 310)
| Godown | 1 | x | 1 | 11.8 | 8.16 | 0.45 | 43.33
[8 empty] | 43.33 | cum | 255.2 | 1 Cum | 11058
11 | Filling with Stone dust in trenches, sides of foundations & basement by watering and ramming including all operational, incidental, labour charges, hire charges of T&P etc complete including cost and conveyance of material and labour charges etc complete for finished item of the work (APSS No 309& 310)
| Agri Input Shop | 1 | x | 1 | 3.05 | 4.27 | 0.15 | 1.95
| Lounge | 1 | x | 1 | 3.05 | 4.27 | 0.15 | 1.95
| Equipment Room | 1 | x | 1 | 3.05 | 4.27 | 0.15 | 1.95
| Village Knowledge Centre | 1 | x | 1 | 9.37 | 5.75 | 0.15 | 8.08
| Front plat form | 1 | x | 1 | 9.83 | 1.07 | 0.15 | 1.58
| Toilets in side | 1 | x | 2 | 2.34 | 1.23 | 0.15 | 0.86
[8 empty] | 16.37 | cum | 936.3 | 1 Cum | 15327
12 | Reinforced Cement Concrete M-25 Nominal mix (Cement: Fine aggregates: Coarse aggregates) corresponding Table 9 of IS 456 using 20mm -6mm size graded machine crushed hard granite metal (coarse aggregate) from approved quarry including cost and conveyance of all materials like Cement, fine aggregate( Sand), coarse aggregate, water etc to site and including sales and other taxes on all materials including all operational, incidental and labour charges such as machine mixing, laying concrete, curing etc complete but excluding cost of steel and its fabrication charges for finished item of work, but including centering, shuttering for finished item of work
For Lintel
| Over Doors | 1 | x | 2 | 1.65 | 0.23 | 0.15 | 0.11
| Over DoorsD1 | 1 | x | 2 | 1.5 | 0.23 | 0.15 | 0.1
| Over Windows | 1 | x | 11 | 1.8 | 0.23 | 0.15 | 0.68
[8 empty] | 0.89 | cum | 9518.77 | 1 Cum | 8472
13 | Reinforced Cement Concrete M-25 Nominal mix (Cement: Fine aggregates: Coarse aggregates) corresponding Table 9 of IS 456 using 20mm-6mm size graded machine crushed hard granite metal (coarse aggregate) from approved quarry including cost and conveyance of all materials like Cement, fine aggregate( Sand), coarse aggregate, water etc to site and including sales and other taxes on all materials including all operational, incidental and labour charges such as machine mixing, laying concrete, curing etc complete but excluding cost of steel and its fabrication charges for finished item of work, but including centering, shuttering for finished item of work For Sunshades 0.60 mts wide
| Windows | 1 | x | 11 | 1.8 | 0.6 |  | 11.88
[8 empty] | 11.88 | Sqm | 877.77 | 1 Sqm | 10428
14 | Reinforced Cement Concrete M-25 Nominal mix (Cement: Fine aggregates: Coarse aggregates) corresponding Table 9 of IS 456 using 20mm -6mm size graded machine crushed hard granite metal (coarse aggregate) from approved quarry including cost and conveyance of all materials like Cement, fine aggregate( Sand), coarse aggregate, water etc to site and including sales and other taxes on all materials including all operational, incidental and labour charges such as machine mixing, laying concrete, curing etc complete but excluding cost of steel and its fabrication charges for finished item of work, but including centering, shuttering for finished item of work For Roof Level Beams
| RB 101,102,103 | 1 | x | 3 | 9.83 | 0.23 | 0.3 | 2.03
| RB 104,105 | 1 | x | 2 | 2.93 | 0.23 | 0.3 | 0.4
| RB 106 | 1 | x | 1 | 3.51 | 0.23 | 0.3 | 0.24
| RB 107,110 | 1 | x | 2 | 11.43 | 0.23 | 0.3 | 1.58
| RB 108,109 | 1 | x | 2 | 6.61 | 0.23 | 0.3 | 0.91
|  | 1 | x | 2 | 5.98 | 0.23 | 0.38 | 1.05
| Ded Junctions | 1 | x | 12 | 0.23 | 0.23 | 0.3 | -0.19
[8 empty] | 6.21 | cum | 9017.92 | 1 Cum | 56001
15 | Reinforced Cement Concrete M-25 Nominal mix (Cement: Fine aggregates: Coarse aggregates) corresponding Table 9 of IS 456 using 20mm-6mm size graded machine crushed hard granite metal (coarse aggregate) from approved quarry including cost and conveyance of all materials like Cement, fine aggregate( Sand), coarse aggregate, water etc to site and including sales and other taxes on all materials including all operational, incidental and labour charges such as machine mixing, laying concrete, curing etc complete but excluding cost of steel and its fabrication charges for finished item of work, but including centering, shuttering for finished item of work
a | For Roof Slab 125 mm thick - Ground Floor
| Roof slab | 1 | x | 1 | 9.83 | 11.66 |  | 114.62
| Front Projection slab | 1 | x | 1 | 3.51 | 0.93 |  | 3.26
|  | 1 | x | 1 | 1.2 | 2.7 |  | 3.24
[8 empty] | 121.12 | Sqm | 1090.74 | 1 Sqm | 132110
b | For Roof Slab 100 mm thick
| Toilet | 1 | x | 2 | 2.67 | 1.56 |  | 8.33
| OverSeptic tank | 1 | x | 0 | 2.28 | 2.28 |  | 0
| Over Sump | 1 | x | 0 | 3.3 | 2.4 |  | 0
[8 empty] | 8.33 | Sqm | 964.99 | 1 Sqm | 8038
15 | Plain Cement Concrete M 25 grade nominal mix (cement: fine aggregate: Coarse aggregate) using 20mm- 6mm size HBG (SS5) metal from from approved quarry including cost and conveyance of all materials like cement, sand, coarse aggregate, water etc. to site, including seigniorage charges, sales & other taxes on all materials, all operational, incidental and labour charges such as mixing, laying, curing concrete, etc., complete for finished item of work
| Septic Tank-Flooring | 1 | x | 0 | 2.52 | 2.52 | 0.1 | 0
| Sump-Flooring | 1 | x | 0 | 2.84 | 2 | 0.1 | 0
[8 empty] | 0 | Cum | 4847.82 | 1 Cum | 0
16 | Brick Masonry in CM (1:8) with Bricks traditional size 23 x 11 x 7 cms 2nd Class for basement
For Ground Floor
| Alround The building | 1 | x | 1 | 39.92 | 0.23 | 3 | 27.54
| Long wall | 1 | x | 1 | 9.37 | 0.23 | 3 | 6.47
| Short walls | 1 | x | 1 | 4.15 | 0.23 | 3 | 2.86
| Toilet Allround | 1 | x | 2 | 8.03 | 0.23 | 2.8 | 10.34
| Parapet for stairecase | 1 | x | 1 | 7.3 | 0.23 | 1 | 1.68
| Verendh 3 sides | 1 | x | 1 | 11.74 | 0.23 | 0.6 | 1.62
| Deduct Columns | 1 | x | 14 | 0.38 | 0.23 | 3 | -3.67
| Ded For Door D | 1 | x | 2 | 1.2 | 0.23 | 2.1 | -1.16
| Ded For Door D1 | 1 | x | 2 | 1.05 | 0.23 | 2.1 | -1.01
| Deduct Windows | 1 | x | 9 | 1.2 | 0.23 | 1.2 | -2.98
| Deduct Ventilators | 1 | x | 9 | 0.45 | 0.23 | 0.3 | -0.28
Deduct Lintels
| Over Doors | 1 | x | 2 | 1.65 | 0.23 | 0.15 | -0.11
| Over DoorsD1 | 1 | x | 2 | 1.5 | 0.23 | 0.15 | -0.1
| Over Windows | 1 | x | 11 | 1.8 | 0.23 | 0.15 | -0.68
| Septic Tank Alround | 1 | x | 0 | 8.2 | 0.23 | 2.05 | 0
| Septic tank Baffel wall | 1 | x | 0 | 1.82 | 0.23 | 1.8 | 0
| Sump allround | 1 | x | 0 | 10.92 | 0.23 | 2 | 0
| Compound wall | 1 | x | 1 | 10 | 0.23 | 1.5 | 3.45
| Extra for Compound Pillars | 1 | x | 3 | 0.23 | 0.12 | 1.5 | 0.12
[8 empty] | 44.09 | cum | 5144.43 | 1 Cum | 226818
17 | Providing impervious coat to exposed RCC roof slab surface with CM(1:3), 20mm thick with 1kg of water proof compound per bag of cement laid over roof when it is green including cost and conveyance charges of all materials excluding seigniorage charges and including all operational, incidental and labour charges for mixing mortar, laying, rendering smooth and thread lining, curing, rounding off junctions of wall and slab etc,, complete for finished item of work
| Roof slab | 1 | x | 1 | 9.83 | 11.66 |  | 114.62
| Front Projection slab | 1 | x | 1 | 3.51 | 0.93 |  | 3.26
|  | 1 | x | 1 | 1.2 | 2.7 |  | 3.24
| Toilet | 1 | x | 2 | 2.67 | 1.56 |  | 8.33
[8 empty] | 129.45 | Sqm | 373.12 | 1 Sqm | 48300
18 | Ornamental Plastering with CM (1:3)12mm thick including cost and conveyance of all materials and all labour charges etc., complete for superstructure -10Sqm
| Agri Input Shop | 1 | x | 1 | 3.05 | 4.27 |  | 13.02
| Lounge | 1 | x | 1 | 3.05 | 4.27 |  | 13.02
| Equipment Room | 1 | x | 1 | 3.05 | 4.27 |  | 13.02
| Village Knowledge Centre | 1 | x | 1 | 9.37 | 5.75 |  | 53.88
| Slab Projection | 1 | x | 1 | 9.83 | 1.07 |  | 10.52
| Canopy | 1 | x | 1 | 3.51 | 0.93 |  | 3.26
| Toilets in side | 1 | x | 2 | 2.34 | 1.23 |  | 5.76
| Sunshades | 1 | x | 11 | 1.8 | 0.6 |  | 11.88
[8 empty] | 124.36 | Sqm | 247.26 | 1 Sqm | 30749
19 | Plastering with CM (1:5) 12mm thick including cost and conveyance of all materials and all labour charges etc., complete for superstructure -10Sqm
| Inside allround Agri Input Room | 1 | x | 1 | 14.64 |  | 3.38 | 49.48
| Longe | 1 | x | 1 | 14.64 |  | 3.38 | 49.48
| Equipemnt Room | 1 | x | 1 | 14.64 |  | 3.38 | 49.48
| Village Knowledge Centre | 1 | x | 1 | 30.24 |  | 3.38 | 102.21
| Toilets | 1 | x | 2 | 7.36 |  | 2.8 | 41.22
| Toilet Cross walls | 1 | x | 2 | 1.23 |  | 2.8 | 6.89
| Door D | 0.5 | x | 2 | 1.2 |  | 2.1 | -2.52
| Door D1 | 0.5 | x | 2 | 1.05 |  | 2.1 | -2.21
| Deduct Windows | 0.5 | x | 11 | 1.2 |  | 1.2 | -7.92
| Ded for Ventilators | 0.5 | x | 11 | 0.43 |  | 0.3 | -0.71
[8 empty] | 285.4 | Sqm | 232.79 | 1 Sqm | 66438
20 | Plastering with CM 2 coats, 12 mm thick, base coat in CM (1:6), 8mm thick and top coat in CM (1:4), 4mm thick with sponze finishing.
| Out side - Alround Basement | 1 | x | 1 | 40.84 |  | 0.6 | 24.5
| Out side - Alround superstructure | 1 | x | 1 | 40.84 |  | 4.5 | 183.78
| Door D | 0.5 | x | 2 | 1.2 |  | 2.1 | -2.52
| Door D1 | 0.5 | x | 2 | 1.05 |  | 2.1 | -2.21
| Deduct Windows | 0.5 | x | 11 | 1.2 |  | 1.2 | -7.92
| Ded for Ventilators | 0.5 | x | 11 | 0.43 |  | 0.3 | -0.71
| compound wall | 1 | x | 1 | 10 |  | 3.23 | 32.3
[8 empty] | 227.22 | Sqm | 302.01 | 1 Sqm | 68623
21 | Flooring with 100 mm thick CC (1:4:8) mix using 40mm HG metal,100mm thick and 20mm cement concrete surface(Ellies pattern , first sort) per 10Sqm of area including all labour charges etc., complete
| Over front ramp | 1 | x | 1 | 3.35 | 1.5 |  | 5.03
[8 empty] | 0 | Sqm | 705.45 | 1 Sqm | 0
21 | Providing high yield strength deformed (HYSD) steel bars (Fe 500 grade as per IS 1786-1985) of 8mm to 40mm diameters, cutting, bending, to required sizes and shapes placing in position with cover blocks of approved size and binding wire of 20SWG, forming grills for reinforcement work as per approved designs and drawings including cost and conveyance of bars from approved sources to site of work, including cost and conveyance of binding wire, cover blocks and all operational, incidental, and labour charges such as cutting, bending, placing in position, tying etc., and sales & other taxes,on cost of all materials complete for finished item of work
[8 empty] | 5400 | Kg | 57.8 | 1 Kg | 312120
22 | Providing and fixing factory made solid Wood Polymer Composite (WPC) single extruded Door Frame section of size with encapsulation of 8MM rigid layer on all the six surfaces. The door frame will have a rebat of 32MM. With WPC Shutter 28 -30 MM thick solid Wood Polymer Composite(WPC) single extruded door shutter with 3MM top and bottom rigid layer with an overall density of 750kg/Cum. It will be fixed to the frame using 3 inch /4 inch hinges. A minimum of 4 hinges will be required for fixing the door with the frame with all iron fittings etc complete
| Doors - D-1.20x2.1 | 1 | x | 2 |  |  |  | 2 | Nos | 14651.92 | 1 No | 29304
23 | Providing and fixing factory made solid Wood Polymer Composite (WPC) single extruded Door Frame section of size with encapsulation of 8MM rigid layer on all the six surfaces. The door frame will have a rebat of 32MM. With WPC Shutter 28 -30 MM thick solid Wood Polymer Composite(WPC) single extruded door shutter with 3MM top and bottom rigid layer with an overall density of 750kg/Cum. It will be fixed to the frame using 3 inch /4 inch hinges. A minimum of 4 hinges will be required for fixing the door with the frame with all iron fittings etc complete
| Door - D1 -1.05x2.1 | 1 | x | 2 |  |  |  | 2 | Nos | 13443.6 | 1 No | 26887
25 | Providing and fixing factory made uPVC white colour sliding glazed windowupto 1.50 m in height dimension comprising of uPVC multi-chamberedframe with in-built roller track and sash extruded profiles duly reinforcedwith 1.60 ± 0.2 mm thick galvanized mild steel section made from rollforming process of required length (shape & size according to uPVCprofile), appropriate dimension of uPVC extruded glazing beads anduPVC extruded interlocks, EPDM gasket, wool pile, zinc alloy (whitepowder coated) touch locks with hook, zinc alloy body with single nylonrollers (weight bearing capacity to be 40 kg), G.I fasteners 100 x 8 mmsize for fixing frame to finished wall and necessary stainless steel screwsetc. Profile of frame & sash shall be mitred cut and fusion welded at allcorners, including drilling of holes for fixing hardware's and drainage ofwater etc. After fixing frame the gap between frame and adjacent finishedwall shall be filled with weather proof silicon sealent over backer rod ofrequired size and of approved quality, all complete as per approved drawing& direction of Engineer-in-Charge inclusive of cost of Single / double glass panes, wire mesh and silicon sealentTwo track two panels sliding window made of (small series) frame 52 x 44 mm &sash 32 x 60 mm both having wall thickness of 1.9 ± 0.2 mm and single glazing bead of appropriate dimension.
| Windows | 1 | x | 11 | 1.2 |  | 1.2 | 15.84
[8 empty] | 15.84 | Sqm | 6038 | 1 Sqm | 95642
25 | Providing and fixing factory made uPVC white colour fixed glazedwindows / Ventilators comprising of uPVC multi-chambered frame andmullion (where ever required) extruded profiles duly reinforced with 1.60± 0.2 mm thick galvanized mild steel section made from roll forming process of required length (shape & size according to uPVC profile),uPVC extruded glazing beads of appropriate dimension, EPDM gasket,G.I fasteners 100 x 8 mm size for fixing frame to finished wall, plasticpackers, plastic caps and necessary stainless steel screws etc. Profileof frame shall be mitred cut and fusion welded at all corners, mullion (ifrequired) shall be also fusion welded including drilling of holes for fixinghardware's and drainage of water etc. After fixing frame the gap betweenframe and adjacent finished wall shall be filled with weather proof siliconsealant over backer rod of required size and of approved quality, allcomplete as per approved drawing & direction of Engineer-in-Charge inclusive of cost of Single / doubleFixed windows / Ventilators made of (small series) frame 47 x 50mm & mullion 47 x 68 mm both having wall thickness of 1.9 ±0.2 mm and single glazing bead of appropriate For Fixed Windows and Ventilators
| Ventilator' | 1 | x | 4 | 0.45 |  | 0.3 | 0.54
[8 empty] | 0.54 | Sqm | 5830 | 1 Sqm | 3148
26 | Cost and supply of MS Grills including cost and conveyance to work spot and fabrication charges of steel like cutting rods, welding grills placing in position etc., complete.
| Windows | 1 | x | 11 | 1.2 |  | 1.2 | 15.84
[8 empty] | 15.84 | Sqm
| @ 25Kgs/Sqm | [6 empty] | 396 | Kgs | 80.73 | 1 Kg | 31969
27 | Flooring with vitrified tiles Double charged / multi charged stain free full body porcelain with double layer pigment of size 600x600mm, set over base coat of cement mortar (1:8), 12 mm thick over CC bed already laid or RCC roof slab, including neat cement slurry of honey like consistency spread @ 3.3.kgs per sqm & jointed neatly with white cement paste to full depth mixed with pigment of matching shade, including cost of all materials like cement, sand water and tiles etc., complete, including seigniorage charges, etc., complete for finished item of work, but excluding the cost of conveyance of all materials
| Agri Input Shop | 1 | x | 1 | 3.05 | 4.27 |  | 13.02
| Lounge | 1 | x | 1 | 3.05 | 4.27 |  | 13.02
| Equipment Room | 1 | x | 1 | 3.05 | 4.27 |  | 13.02
| Village Knowledge Centre | 1 | x | 1 | 9.37 | 5.75 |  | 53.88
[8 empty] | 92.94 | Sqm | 981.63 | 1 Sqm | 91233
28 | Providing skirting to internal walls with Vitrified tiles of Double charged / multi charged stain free full body porcelain with double layer pigment of size 600x600mm, length equal to flooring stones, set over base coat of CM (1:5) 12 mm thick with cement slurry of honey like consistency spread at the rate of 3.30 kgs per sqm and jointed with white cement paste mixed with pigment of matching shade to full depth, including cost of all materials like tiles, cement, sand and water etc., complete including seigniorage charges, etc., complete for finished item of work, but excluding the cost of conveyance of all materials
| Agri Input Shop | 1 | x | 1 | 14.64 |  | 0.1 | 1.46
| Lounge | 1 | x | 1 | 13.18 |  | 0.1 | 1.32
| Equipment Room | 1 | x | 1 | 14.64 |  | 0.1 | 1.46
| Village Knowledge Centre | 1 | x | 1 | 10.21 |  | 0.1 | 1.02
[8 empty] | 5.26 | Sqm | 988.77 | 1 Sqm | 5201
29 | Flooring with Ceramic tiles, set over base coat of cement mortar (1:8) 12 mm thick over CC bed already laid including neat cement slurry of honey like consistency spread @ 3.3.kgs per sqm & jointed neatly with cement paste mixed with pigment of matching shade to full depth, including cost of all materials like cement, sand water and tiles etc., complete, including seigniorage charges, etc., complete for finished item of work, but excluding the cost of conveyance of all materials
| Toilets in side | 1 | x | 2 | 2.45 | 1.23 |  | 6.03
| Varandah | 1 | x | 1 | 9.83 | 1.07 |  | 10.52
| Steps | 1 | x | 1 | 3.96 | 0.9 |  | 3.56
| Varandah basement | 1 | x | 1 | 9.83 |  | 0.6 | 5.898
[8 empty] | 26.008 | Sqm | 730.22 | 1 Sqm | 18992
30 | Flooring (Dadooing) with decorated white back ground glazed tiles, set over base coat of cement mortar (1:6), 12 mm thick over CC bed already laid or RCC roof slab, including neat cement slurry of honey like consistency spread @ 3.3.kgs per sqm & jointed neatly with white cement paste mixed with pigment of matching shade to full depth, including cost of all materials like cement, sand water and tiles etc., complete, including seigniorage charges, etc., complete for finished item of work, but excluding the cost of conveyance of all materials
| Toilets in side | 1 | x | 2 | 5.46 |  | 2.1 | 22.93
| Urinals | 1 | x | 2 | 4.6 |  | 2.1 | 19.32
[8 empty] | 42.25 | Sqm | 712.41 | 1 Sqm | 30099
Sanitation and Water supply for Ground floor & First floor
31 | Suppllying and fixing Prince/Sudhakar or equivalent ISI make PVC SWR grade Pipes of type B class and specials like bends, Tee, Y-junction with or without door, Vent cowl, providing and fixing cleaning / rodding eye with endcap wherever required, etc., cutting the pipes, laying or fixing to perfect plumb, with slopes where required, making joints using solvent cement solution or with ring seal couplers of size available pipe of 110mm and 75mm dia., providing 110 dia PVC make up piece with inlet connections, providing and fixing G.I. U clamps to the brackets, Providing and removing necessary scaffolding where required, providing supports for pipes laid in false ceiling using G.I.hangers fixed to R.C.C slab including providing and fixing necessary anchor fastners and clamps, conducting water test for leak proof joints and the materials, etc., complete.
| 90mm dia 4kg/ sq.cm PVC Pipe | [6 empty] | 30 | RM | 184.33 | 1 Rm | 5530
| 75mm dia 4kg/ sq.cm PVC Pipe | [6 empty] | 20 | RM | 142 | 1 Rm | 2840
32 | Constructing 457.2mm x 457.2mm (1'-6" x 1'-6") brick in CM (1:6) prop. Masonry inspection chamber upto 914.4mm (3'-0") and fitted with light weight 457.2mm x 457.2mm (1'-6" x 1"-6") frame and cover of 20kg., including cost and convenyance of all materials to site, all labour charges, sales and otehr taxes on all materials etc., complete.
|  | 1 | x | 2 |  |  |  | 2 | Nos. | 3309 | 1 No | 6618
33 | Supplying and Fixing European Water Closet of 1st quality conforming to IS:2556-Part-2-1973 of Hindustan / Neycer or Parryware make white glazed with 'P' trap including 10 lit. low level PVC flusihing system of parryware make confirming to IS 7231 with all internal fittings, CI brackets, 32mm dia CP flush pipe, 15mm dia 450mm long PVC connerctor, 15mm dia Cp brass strop cock 300 grams of ISI make, cutting and making good the walls and floors wherever required including cost & conveyance of all material, all labour charges for all operations for fixing, all taxes etc., complete.
|  | 1 | x | 2 |  |  |  | 2 | Nos. | 4632 | 1 No | 9264
34 | Supplying and fixing Indian make Flat Back Wash Hand Basin (HSW/Parryware/ Neycer) 1st quality conforming to IS:2556-Part-4:1972 of size 450mm x 300mm with 32 mm nominal size C.P. Fitting with parallel pipe thread conforming to IS:2963-1979 and fitted with 15 mm nominal bore Chromium Plated Pillar Tap of 1st quality Indian make 400 grams Seiko/Senior/Nice or equivalent complete with standard CI brackets including wooden blocks
|  | 1 | x | 2 |  |  |  | 2 | Nos. | 2473 | 1 No | 4946
35 | Supplying and fixing of 3" (76.2 mm ) Nahany Trap with Jali - UPVC/SWR Pipe fittings as per site requirements with standard practice for all floors including cost and conveyance of all materials to site, labour charges , etc., complete.
|  | 1 | x | 4 |  |  |  | 4 | Nos.
[8 empty] | 4 | Nos | 156 | 1 No | 624
36 | Supply & fixing of tested NP bib taps at all levels of 12.70mm dia of Indian make 400g first quality including cost & conveyance of all materials, labour charges for finished item of work, and all taxes complete for all floors
|  | 1 | x | 4 |  |  |  | 4 | Nos. | 200 | 1 No | 800
37 | Supply & fixing bib cock cum health faucet with 1 m long flexible tube and wall hook of Jaquar make queen series with 7 years warranty Chrome plated
|  | 1 | x | 2 |  |  |  | 2 | Nos. | 3758 | 1 No | 7516
38 | S&F 12.7mm N.P Pillar cock Indian make 3heavy duty BMW -E28
|  | 1 | x | 2 |  |  |  | 2 | Nos. | 522 | 1 No | 1044
39 | Providing and placing on terrace (at all floor levels) polyetheylene water storage tank with double layer approved brand and manufacture with cover and suitable locking arrangement and making necessary holes for inlet and outlets and over flow pipes but without fittings and base support for tanks including cost and conveyance of all materials and labour charges for placing and fixing in position as directed by Engineer-in-Charge.
|  | 1 | x | 1 | 1000 |  |  | 1000 | Ltrs | 6.18 | 1 Ltr | 6180
40 | Supply and Fixing of Premium make CPVC Pipes and Fittings to meet the requirement of ASTM-D 2846 and are produced in CTS (Copper Tube Sizes 1/2" ton 2" Ashirvad Flowgurard SDR 11 and SDR 13.5 pipes are made from idential CPVC compounds having the same physical Properties for Hot and Cold Water (IS 15778:2007)
| 22.20mm ODPipe - SDR 11 | [6 empty] | 40 | Rms | 85 | 1 Rm | 3400
41 | Providing & fixing GM gate / ball valve of 32 mm dia as per IS -778 Class - I, Indian make heavy type, including cost & conveyance of all material to work spot and all labour charges including fixing in position for finished item of work and all taxes.
| 25mm Nominal bore | 1 | x | 1 |  |  |  | 1 | Nos. | 1594 | 1 No | 1594
42 | Supply and fixing of 110 mm dia ISI mark PVC rain water spouts of 4 Kg/cm2 pressure including Cost of necessary pvc bends, shoes and M.S.clamps and all other accessories and fixing in position including cost and conveyance of all materials to site , seigniorage charges sales and other taxes on all materials, all operational, incidental and labour cahrges such as fixing in alignment etc., complete for finished item of work
110 mm dia 4 Kgs/sqmm
| Rain water pipes | [6 empty] | 12 | Rms | 463 | 1 Rm | 5556
Electrification for Ground floor & First Floor
43 | Supply and Fixing of 25mm dia 1.80mm thick PVC pipe (ISI MARK) concealed in Roof Slabs with all required accessories including masonary work and labour charges etc., complete. Make : Sudhakar/ Maco Plast / Modi
[8 empty] | 80 | Rms | 59.08 | 1 Rm | 4726
44 | Supply and Fixing of 25mm dia 1.8mm thick P.V.C. pipe (ISI MARK) concealed in wall with all required accessories including masonary work for light, fan and separate plug point with well seasoned TW box including all labour charges etc., complete. Make : Sudhakar/ Maco Plast / Modi
[8 empty] | 120 | Rms | 72.09 | 1 Rm | 8651
45 | Supply and run of 1 of 14/0.3mm (1.0 Sqmm) FR / FRLS PVC insulated 1100V grade as per IS:694/1990 specification for copper cable in existing pipe for earth continuity including cost of all materials, and all labour charges for all operations etc., complete.
[8 empty] | 150 | Rmt | 18.73 | 1 Rm | 2810
46 | Supplying & run of 2 of 2.5 Sqmm 36/0.3mmFR PVC insulated flexible copper cable in Existing pipe for mains including cost of all materials, all taxes, conveyance to site and all labour charges for all operations etc., complete as directed by Engineer in Charge
[8 empty] | 600 | Rmt | 65.15 | 1 Rm | 39090
47 | Wiring with run of 2 of 14/0.3mm (1.0 Sq.mm) FR / FRLS PVC insulated flexible ISI mark copper cable of GM / L&T / RPG / Havells / V-Guard / Power Flex / Polycab / Gold Medal / Standard / Milion / Vimal / Sun cab / Paragaon / Fortune Art make in existing pipe with 6A switch, Ceiling rose and MODULAR FRAME covering to switch control box including cost and conveyance of all material and all labour charges but excluding VAT etc., complete for light, bell, fan and exhaust fan points.
[8 empty] | 30 | Points | 473 | 1 No | 14190
48 | Supply and fixing of 6A ISI mark MODULAR type switch of makes Anchor / Gold Medal Olive / Million Zoom with 6A 3/2 pin wall plug socket of Anchor / Gold Medal Olive / Million Zoom make on a common switch board with earth connections in surface / consealed wiring including cost and conveyance of all materialsa and labour charges but excluding VAT.
[8 empty] | 10 | Nos. | 206.665 | 1 No | 2067
49 | Supply and fixing of 16A/20A 1 way 1 Module switch of makes Anchor / Gold Medal Olive / Million Zoom with 16A/20A Combi socket of Anchor / Gold Medal Olive / Million Zoom make on a common switch board with earth connections in surface / consealed wiring including cost and conveyance of all materialsa and labour charges but excluding VAT.
[8 empty] | 4 | Nos. | 324.5 | 1 No | 1298
50 | Supply & Fixing of 1200mm (48") sweep 230V, A.C 50 Hz. ceiling fan with 3 blades and double ball bearings with all standard accessories including cost of all materials, all taxes, conveyance to site and all labour charges for all operations etc., complete.
[8 empty] | 7 | Nos. | 2826.88 | 1 No | 19788
51 | Supply, Transportation and fixing of 4' - 40 Watt box type flourescent single Tube Light fitting with Energy saving electronic ballast, consuming 28 W suitable for 40 Watt tube on varnished teak wood round blocks with flexible 3 core wire etc.,, complete
[8 empty] | 10 | Nos. | 881.2 | 1 No | 8812
52 | Supply and fixing of batten holder / slanting holder in lieu of ceiling rose of light point complete with all connections and all labour charges with 40W bulb (for new installation).
[8 empty] | 6 | Nos. | 71.75 | 1 No | 431
53 | Supply of 1x40W weather proof flourescent streetlight fitting comprising canopy of sheet Aluminium in stove enamel finish with copper / VPIT ballast, capacitor, tube and starter etc., complete. Makes: Phillips / GE / Wipro /Thorn
[8 empty] | 1 | Nos. | 1791.2 | 1 No | 1791
54 | Providing independent earthling by excavating a trench to a depth of 2.1 M in all soils, as per size specified in the Data, using 40mm dia 'B' class GI pipe of 2.5 Mtrs length with necessary accessories with hume pipe ring duly providing staggered holes including cost of all materials, all taxes, conveyance to site and all labour charges for all operations etc., complete as directed by Engineer in Charge.
|  | 1 | x | 1 |  |  |  | 1 | Nos. | 3713.75 | 1 No | 3714
55 | Supply and fixing 8 way SPN Distribution board with IP-43 protection (Metal Door) suitable for single phase ELCB / RCCB / DP Isolator as incomer and 10kA SP MCBs as outing going including internal connection and labour charges for flush mounting etc., complete. 40A Double Pole isolater 1 No 10KA 6-32 A range SPMCBS 12 Nos for Outgoing. Make: Miltec / Sputnik / Crystal / Bentec.
|  | 1 | x | 1 |  |  |  | 1 | Nos. | 3738 | 1 No | 3738
56 | Fabrication , transportation and supply of suitable size panel board for single phase submersible motorup to 1.5 HP consisting of relay, Contactor, starting and running capacitors, Voltmeter, Ammeter, indicatorlamps, MCB , on/off switch including supply and fixing of DOL starter of akeC&S/LTLK/Seimens/BCH/Crompton. complete.,
[8 empty] | 0 | Nos | 4500 | 1 Rm | 0
57 | Supply and Fixing of 0.50HP Submersible Monoblock inlcuding connections , testing etc complete
[8 empty] | 0 | Nos | 5000 | 1 Rm | 0
1903859
58 | QC Charges at 0.5% | [10 empty] | 9519
59 | Seigniorage Charges | [10 empty] | 16056
60 | Unforeseen Items of Work | [10 empty] | 32566
[10 empty] | TOTAL |  | 1962000
PART -B
1 | Providing and fixing factory made solid Wood Polymer Composite (WPC) single extruded Door Frame section of size with encapsulation of 8MM rigid layer on all the six surfaces. The door frame will have a rebat of 32MM. With WPC Shutter 28 -30 MM thick solid Wood Polymer Composite(WPC) single extruded door shutter with 3mm top and bottom rigid layer with an overall density of 750kg/Cum. It will be fixed to the frame using 3 inch /4 inch hinges. A minimum of 4 hinges will be required for fixing the door with the frame with all iron fittings etc complete
| Door - D2-0.75x2.1 | 1 | x | 4 |  |  |  | 4 | Nos | 9102.26 | 1 No | 36409
2 | Supplying and fixing of stainless steel hand railing as per approved drawing with top rail of 64mm dia (outer) 2mm thick pipe, vertical balusters of 50mm dia 2mm thick at 600mm c/c spacing (7 Nos)and 3 nos 25mm dia (outer) 1.6mm thick stainless steel pipes below top rail with equal spacings and 50mm wide 8mm thick SS plate for fixing vertical balusters at 600mm centre with 100x100mm stainless steel base plate to be fixed to the steps with Anchor fasteners. The rate should include providing and using bonding agent, drilling of 25mm holes of fixing railing , polishing of all nos of railing thouroughly and also including cost and conveyance of all materials, electrodes, welding charges, cost of all consumables, labour charges such as for fabrication of SS pipes, buffing, polishing etc., complete for finished item of work.
| For Steps | 1 | x | 2 | 1.2 |  | 0.9 | 2.16
| For Verendah | 1 | x | 2 | 5.5 |  | 0.9 | 9.9
[8 empty] | 12.06 | Sqm | 5119 | 1 Sqm | 61735
28 | Supplying and fixing Gyp Board Suspended regular single layer false ceiling (GS-MFSC-4.1) using 12.5 mm thick Gyp Board conforming to IS 2095 - 1993 fixing to Gyp steel GI perimeter channels of size 20 mm x 27 mm x 30 mm(web) of 0.55 mm thick along the perimeter of ceiling screw fixed to brick work/ partition at 610 mm c/c and suspending the frame work using Intermediate channels (45 mm x 15mm x 15mm x 0.9 mm) from soffit at 1220 mm c/c with ceiling angle (25 mm x 10 mm x 0.55 mm) fixed with GI Cleat and steel expansion fasteners & connecting clip to the ceiling channels (with knurled web of 51.5 mm x 26 mm x 10.5 mm x 0.55 mm) fixed in direction perpendicular to the intermediate channel at 457 mm c/c and fixing the 12.5 mm tapered edge Gypboard with 25 mm drywall screws at 230 mm c/c & jointing and finishing using joint compound and paper tape to have a flush look including filling the tapered & square edges with jointing compound, two coats of drywall top coat including Over Head Charges, Contractor Profit @ 13.615%
| Inside Prinicipal Room | 1 | x | 1 | 5.65 | 6.68 |  | 37.74 | Cum
| Inside Staff Room | 1 | x | 1 | 5.65 | 6.68 |  | 37.74 | Cum
[9 empty] | Sqm | 773.6903 | 1 Sqm | 0
3 | Painting to New walls with two coats of Plastic Emulsion paint of superior quality of approved brand and shade over base coat of cement primer grade -I making three coats in all to give an even shade after thoroughly brushing the surface to remove all loose powdered materials, including cost and conveyance of all materials, including cost and conveyance of all materials, cost of brushes, water to site, etc., sales & other taxes, all operational, incidental and labour charges such as scaffolding charges, lift charges, curing etc., complete for finished item of work in all floors for Walls.(APSS No. 911) in All Floors for interior walls
| For Ceiling | [6 empty] | 124.36
| Inside | [6 empty] | 285.4
[8 empty] | 409.76 | Sqm | 128.35 | 1 Sqm | 52593
4 | Painting to New walls with One coat of water proof Cement primer and two coats of Acrylic Emulsion paint of superior quality of approved brand and shade over base coat of cement primer grade -II making three coats in all to give an even shade after thoroughly brushing the surface to remove all loose powdered materials, including cost and conveyance of all materials, including cost and conveyance of all materials, cost of brushes, water to site, etc., sales & other taxes, all operational, incidental and labour charges such as scaffolding charges, lift charges, curing etc., complete for finished item of work in all floors for Walls.(APSS No. 911) in for exterior walls
| Outside | [6 empty] | 227.22
| compound wall | 1 | x | 1 | 10 |  | 3.68 | 36.8
| For Sunshades | 2 | x | 11 | 1.8 | 0.6 |  | 23.76
[8 empty] | 287.78 | Sqm | 175.41 | 1 Sqm | 50479
201216
5 | QC Charges at 0.5% | [10 empty] | 1006
6 | Seigniorage Charges | [10 empty] | 0
7 | Unforeseen items | [10 empty] | 15778
[8 empty] | PART -B TOTAL |  |  |  | 218000
[8 empty] | GRAND TOTAL |  |  |  | 2180000
[6 empty] | Dy.Exe.Engineer |  |  |  | Asst.Exe.Engineer
[6 empty] | PRI, Palamaner |  |  |  | MPP, Palamaner

## Sfees-A
SEIGNIORAGE CALCULATION
SEIGNORAGE CHARGES
PART-A
Sl.No. | Item | Qty | Coeffient | Sand | Metal | Gravel | Stone dust | Stones | Bricks | Cement
1 | Sand filling | 5.86 | 1 | 5.86
2 | PCC(1:4:8) | 26.95 | 0.45 | 12.1275
|  | 26.95 | 0.9 |  | 24.255
3 | RR Stones | 26.13 | 1.1 |  |  |  |  | 28.743
|  | 26.13 | 0.33 | 8.6229
4 | M25 for Footings | 14.49
| M25 for Pedastals | 1.28
| M25 for Columns | 5.63
| M25 for Plinth Beams | 4.58
| M25 for Floor Beams | 6.21
| M25 for Lintels | 0.89
| Staircase steps | 0
|  | 0 | 0.45 | 0
|  | 0 | 0.9 |  | 0
5 | M25 for Slab 125 mm thick | 121.12
|  | 15.14 | 0.45 | 6.813
|  | 15.14 | 0.9 |  | 13.626
6 | M25 for Slab 100 mm thick | 8.33
|  | 0.833 | 0.45 | 0.37485
|  | 0.833 | 0.9 |  | 0.7497
6 | M25 for Slab 150 mm thick | 0
|  | 0 | 0.45 | 0
|  | 0 | 0.9 |  | 0
7 | Gravel filling | 43.33 | 1 |  |  | 43.33
8 | Stone dust | 16.37 | 1 |  |  |  | 16.37
9 | M25 for Sunshades | 11.88
|  | 0.7425 | 0.45 | 0.33413
|  | 0.7425 | 0.9 |  | 0.66825
10 | Brick Masonry | 44.09 | 512 | [5 empty] | 22574.08
|  | 44.09 | 0.2 | 8.818
11 | Impervious Coat | 129.45 | 0.021 | 2.7185
12 | Plastering CM(1:4) 8 mm thick | 124.36 | 0.01 | 1.2436
13 | Plastering CM(1:5) 12 mm thick | 512.62 | 0.015 | 7.6893
14 | Flooring Vitrified CM(1:8) 12 mm | 92.94 | 0.015 | 1.3941
15 | Skirting Vitrified CM(1:5) 12 mm | 26.008 | 0.015 | 0.39012
14 | Flooring Ceramic CM(1:8) 12 mm | 26.008 | 0.015 | 0.39012
14 | Flooring Ceramic CM(1:6) 12 mm | 42.25 | 0.015 | 0.63375
|  |  |  | 51.5498 | 39.2989 | 43.33 | 16.37 | 28.743 | 22574.08
|  |  | Rate | 100 | 90 | 45 | 90 | 90 | 60
|  |  |  | 5154.9815 | 3536.9055 | 1949.85 | 1473.3 | 2586.87 | 1354.4448
16056.3518
[8 empty] | say Rs | 16056
[5 empty] | Dy.Exe.Engineer |  |  | Asst.Exe.Engineer
[5 empty] | PRI, Palamaner |  |  | MPP, Palamaner

## Cover (2)
GOVERNMENT OF ANDHRA PRADESH
PANCHAYATI RAJ ENGINEERING DEPARTMENT
DETAILED ESTIMATE
NAME OF WORK :: Construction of YSR Health Clinic at T Voddur
| Estimate Cost | : | Rs.17.50 Lakhs
| Grant | : | MGNREGS + Dept Funds | (50% + 50%)
| G.P. | : | T Voddur
| Mandal | : | Palamaner
| Sub-Division | : | PRI Sub Division, Palamaneru
| Division | : | PRI, Chittoor

## Specification (2)
SPECIFICATION REPORT
Specification Report to accompany the estimate for the work "Construction of YSR Health Clinic at T Voddur of Palamaner Mandal" of Chittoor District.
Grant :- MGNREGS |  |  |  | Est.Cost:- Rs: 17.50 Lakhs
The work " Construction of YSR Health Clinic Building at T Voddur Of Palamaner Mandal" is administratively sanctioned under MGNREGS grant for Rs.17.50 lakhs vide Prgos Roc No. DEE1/GS+Addnl Space HS &AS /MGNREGS/CTR/2019 Dt.23.04.2020 of the District Collector, Chittoor. The Detailed Estimate for Construction of RBK is prepared with Communicate Drawings.
The following provisions made in the Estimate
1 | VRCC M25 Nominal mix for Footings,Pedastals,Columns,beamas.Lintels and Sunshades
2 | VRCC M25 Nominal Mix for Roof Slab of 125mm thick
3 | Wheather proof course with plastering C.M(1:3) 20mm thick over roof .
4 | Brick Masonary C.M(1:8) with Second class traditional bricks
5 | Plastring with C.M (1:5) 12mm thick proposed for Inside of the building
6 | Plastering with CM 2 coats, 12 mm thick, base coat in CM (1:4), 8mm thick and top coat in CM (1:2), 4mm thick with sponze finishing
7 | Ellispattern Flooring to Godown and with 25mm thick polished Bethamcherla cloured stone set over base coat of CM (1:8) over already laid CC bed for Ground Floor
8 | Flooring with Vitrified Ceramic tiles, set over base coat of cement mortar (1:8) 12 mm thick in First Foloor
NAME OF WORK :: Construction of Rythu Bharosa Kendram at Chitipiralla
9 | Flooring with Ceramic tiles, set over base coat of cement mortar (1:8) 12 mm thick over CC bed for Toilets
10 | Dadooing to Toilets with ceramic tiles to 1.20mts height
11 | Supplying and Fixing of WPC Door frames and WPC Shutters
12 | Painting with Plastic Emulsion paint for Interior walls and Acrylic emulsion for Exteriors
13 | Painting to new walls with Water proof Cement paint of approved brand and shade over a base coat of appropriate primer of approved brand for outside of the building
This Estimate is preapared as per SSR for the year 2019-20 and work will be executed as per the specifications of APDSS
|  | Dy.Exe.Engineer | Asst.Exe.Engineer
|  | PRI, Palamaner | MPP, Palamaner

## Detailed -HC
DETAILED CUM ABSTRACT ESTIMATE
NAME OF WORK :: Construction of YSR Health Clinic at T Voddur
Grant : MGNREGS + Dept Funds | [9 empty] | Est. Cost : Rs. 17.50 lakhs
S No | Description of the work | Measurements | [5 empty] | Quantity |  | Rate | Per | Amount
|  | No's |  |  | L | B | D
1 | 2 | 3 |  |  | 4 | 5 | 6 | 7 |  | 8 | 9 | 10
PART -A
1 | Earth work excavation for foundations and depositing on bank for all lifts and with an initial lead of 10m including all operational, incidental, labour charges such as shoring ,sheeting, planking, strutting, etc. complete for finished item of work including seigniorage excluding dewatering charges etc as per SS - 20 B (APSS 308).
| For levelling site | 1 | x | 1 | 15 | 10 | 0.25 | 37.5 | Cum | 211 | 1 Cum | 7913
2 | Earth work excavation for foundations (Mechanical Means) for buildings in ordinary soils and depositing on bank for all lifts and with an initial lead of 10m and up to 3m depth including all operational,incidental, labour charges such as shoring, sheeting, planking, strutting etc., and overheads & contractors profit complete for finished item of work excluding dewatering charges etc., as per SS 20 B(APSS 308)
| For Columns - F1 | 1 | x | 3 | 1.65 | 1.65 | 1.8 | 14.7
| For Columns - F2 | 1 | x | 9 | 1.9 | 1.9 | 1.8 | 58.48
| For Columns - F3 | 1 | x | 3 | 2.1 | 2.1 | 1.8 | 23.81
| Allround Outside | 1 | x | 1 | 38.96 | 0.6 | 0.75 | 17.53
| Verendah two sides | 1 | x | 1 | 13.55 | 0.6 | 0.75 | 6.1
| Verendah Clinic Side | 1 | x | 1 | 3.3 | 0.6 | 0.75 | 1.49
| For front steps | 1 | x | 2 | 3 | 1.2 | 0.3 | 2.16
For Plinth beam
| PB 104 | 1 | x | 1 | 13.08 | 0.38 | 0.23 | 1.14
| PB102,103 | 1 | x | 2 | 1.36 | 0.38 | 0.23 | 0.24
| PB107,108,110,112 | 1 | x | 4 | 2.7 | 0.38 | 0.23 | 0.94
| PB109 | 1 | x | 1 | 5.94 | 0.38 | 0.23 | 0.52
| Septic Tank | 1 | x | 0 | 2.52 | 2.52 | 1.8 | 0
| Sump | 1 | x | 0 | 3.3 | 2.52 | 2 | 0
[8 empty] | 127.11 | cum | 84 | 1 Cum | 10677
3 | Filling in foundation with Sand trenches as per drawing and technical specification Clause 305.3.9 MORD & 304 MORTH
| For Columns - F1 | 1 | x | 3 | 1.65 | 1.65 | 0.1 | 0.82
| For Columns - F2 | 1 | x | 9 | 1.9 | 1.9 | 0.1 | 3.25
| For Columns - F3 | 1 | x | 3 | 2.1 | 2.1 | 0.1 | 1.32
[8 empty] | 5.39 | Cum | 686.7 | 1 Cum | 3701
4 | Plain Cement Concrete (1:4:8) prop using 40mm size HBG (SS5) metal including Cost and Conveyance of all materials and curing charges but excluding unskilled wages etc., complete for finished item of work for Foundations and Flooring Bed (APSS No. 402)(CSSR)
| For Columns - F1 | 1 | x | 3 | 1.65 | 1.65 | 0.15 | 1.23
| For Columns - F2 | 1 | x | 9 | 1.9 | 1.9 | 0.15 | 4.87
| For Columns - F3 | 1 | x | 3 | 2.1 | 2.1 | 0.15 | 1.98
| Allround Outside | 1 | x | 1 | 38.96 | 0.6 | 0.15 | 3.51
For Plinth beam
| PB 104 | 1 | x | 1 | 13.08 | 0.38 | 0.1 | 0.5
| PB102,103 | 1 | x | 2 | 1.36 | 0.38 | 0.1 | 0.1
| PB107,108,110,112 | 1 | x | 4 | 2.7 | 0.38 | 0.1 | 0.41
| PB109 | 1 | x | 1 | 5.94 | 0.38 | 0.1 | 0.23
For Foundations
| Verendah two sides | 1 | x | 1 | 13.55 | 6 | 0.15 | 12.2
| Verendah Clinic Side | 1 | x | 1 | 3.3 | 0.6 | 0.15 | 0.3
| For front steps | 1 | x | 2 | 3 | 1.2 | 0.1 | 0.72
For Flooring
| Clinic and Lobby | 1 | x | 1 | 6.68 | 3 | 0.1 | 2
| Examination Room | 1 | x | 1 | 2.9 | 2.82 | 0.1 | 0.82
| Lab | 1 | x | 1 | 2.34 | 2.82 | 0.1 | 0.66
| Living Room | 1 | x | 1 | 6.17 | 3 | 0.1 | 1.85
| Bed Room | 1 | x | 1 | 2.75 | 2.82 | 0.1 | 0.78
| Kitchen | 1 | x | 1 | 1.83 | 2.82 | 0.1 | 0.52
| Toilets | 1 | x | 2 | 1.36 | 2.82 | 0.1 | 0.77
| Verendah Two sides | 1 | x | 1 | 9.5 | 1.2 | 0.1 | 1.14
|  | 1 | x | 1 | 3 | 1.2 | 0.1 | 0.36
| Clinic side | 1 | x | 1 | 1.8 | 1.2 | 0.1 | 0.22
[8 empty] | 35.17 | Cum | 3630.65 | 1 Cum | 127690
3 | Plain Cement Concrete (1:5:10) prop using 40mm size HBG (SS5) metal including Cost and Conveyance of all materials and curing charges but excluding unskilled wages etc., complete for finished item of work for Foundations and Flooring Bed (APSS No. 402) (CSSR)
For Plinth beam
| PB 104 | 1 | x | 1 | 12.7 | 0.45 | 0.1 | 0.57 | Cum
| #REF! | #REF! | #REF! | #REF! | #REF! | 0.45 | 0.1 | #REF! | Cum
| #REF! | #REF! | #REF! | #REF! | #REF! | #REF! | 0.1 | #REF! | Cum
For Foundations
| For out side toilets alround | 1 | x | 1 | #REF! | #REF! | 0.15 | #REF! | Cum
| Cross wall in toilets | 1 | x | 1 | #REF! | #REF! | 0.15 | #REF! | Cum
| Verendah two sides | 1 | x | 1 | 13.55 | 0.6 | 0.15 | 1.22 | Cum
| For front steps | 1 | x | 1 | 3 | 1.2 | 0.15 | 0.54 | Cum
| #REF! | 1 | x | 1 | #REF! | #REF! | 0.15 | #REF! | Cum
For Flooring
| Secretary Room | 1 | x | 1 | 3.35 | 2.95 | 0.1 | 0.99 | Cum
| Agri cum Aqua store | 1 | x | 1 | 3.35 | 2.74 | 0.1 | 0.92 | Cum
| Spandana Hall | 1 | x | 1 | 4.92 | 9 | 0.1 | 4.43 | Cum
| Stairecase | 1 | x | 1 | 3.35 | 2.7 | 0.1 | 0.9 | Cum
| Front plat form | 1 | x | 1 | 5.54 | 1.5 | 0.1 | 0.83 | Cum
| Toilets in side | 1 | x | 2 | 1.5 | 1.5 | 0.1 | 0.45 | Cum
[8 empty] | 0 | cum | 3807.2 | 1 Cum | 0
5 | Random Rubble stone masonry, in CM (1:6) prop: (Cement: Sand) using hard granite stones from approved quarry including Cost and Conveyance of all materials like Granite stones, cement, sand, water, etc., to site including all operational, incidental,
| Allround Outside-Foundation | 1 | x | 1 | 38.96 | 0.45 | 0.9 | 15.78
| Verendah Two sides | 1 | x | 1 | 13.55 | 0.45 | 0.9 | 5.49
| Verendah Clinic side | 1 | x | 1 | 3.3 | 0.45 | 0.9 | 1.34
| Ded Columns | 1 | x | 12 | 0.23 | 0.38 | 0.9 | -0.94
[8 empty] | 21.67 | Cum | 3249.4427 | 1 Cum | 70415
6 | Reinforced Cement Concrete M-25 Nominal mix (Cement: Fine aggregates: Coarse aggregates) corresponding Table 9 of IS 456 using 20mm-6mm size graded machine crushed hard granite metal (coarse aggregate) from approved quarry including cost and conveyance of all materials like Cement, fine aggregate( Sand), coarse aggregate, water etc to site and including sales and other taxes on all materials including all operational, incidental and labour charges such as machine mixing, laying concrete, curing etc complete but excluding cost of steel and its fabrication charges for finished item of work, but including centering, shuttering for finished item of work
a | Columns Footings
| For Columns - F1 | 1 | x | 3 | 1.35 | 1.35 | 0.3 | 1.64
| For Columns - F2 | 1 | x | 9 | 1.6 | 1.6 | 0.325 | 7.49
| For Columns - F3 | 1 | x | 3 | 1.8 | 1.8 | 0.375 | 3.65
[8 empty] | 11.14 | Cum | 7043.44 | 1 Cum | 78464
b | Pedastals
| For Columns | 1 | x | 15 | 0.45 | 0.45 | 0.45 | 1.37 | Cum | 7456.44 | 1 Cum | 10215
7 | Reinforced Cement Concrete M-25 Nominal mix (Cement: Fine aggregates: Coarse aggregates) corresponding Table 9 of IS 456 using 20mm -6mmsize graded machine crushed hard granite metal (coarse aggregate) from approved quarry including cost and conveyance of all materials like Cement, fine aggregate( Sand), coarse aggregate, water etc to site and including sales and other taxes on all materials including all operational, incidental and labour charges such as machine mixing, laying concrete, curing etc complete but excluding cost of steel and its fabrication charges for finished item of work, but including centering, shuttering for finished item of work
Columns Ground Floor
| Upto Plinth beam | 1 | x | 15 | 0.23 | 0.38 | 1.5 | 1.97
| Above Plinth beam | 1 | x | 15 | 0.23 | 0.38 | 2.8 | 3.67
[8 empty] | 5.64 | Cum | 9180.44 | 1 Cum | 51778
8 | Reinforced Cement Concrete M-25 Nominal mix (Cement: Fine aggregates: Coarse aggregates) corresponding Table 9 of IS 456 using 20mm -6mm size graded machine crushed hard granite metal (coarse aggregate) from approved quarry including cost and conveyance of all materials like Cement, fine aggregate( Sand), coarse aggregate, water etc to site and including sales and other taxes on all materials including all operational, incidental and labour charges such as machine mixing, laying concrete, curing etc complete but excluding cost of steel and its fabrication charges for finished item of work, but including centering, shuttering for finished item of work
Plinth beam
| PB101,104,105 | 1 | x | 2 | 13.54 | 0.23 | 0.38 | 2.37
| PB102,103 | 1 | x | 2 | 1.36 | 0.23 | 0.38 | 0.24
| PB107,108,110,112 | 1 | x | 4 | 2.7 | 0.23 | 0.38 | 0.94
| PB106,109,112 | 1 | x | 3 | 5.94 | 0.23 | 0.38 | 1.56
[8 empty] | 5.11 | Cum | 9035.44 | 1 Cum | 46171
9 | Filling with Excavated Earth in foundation tench etc., complete for finished item of work as per technical specification caluse 305.3.9 MORD & 304 MORTH
| Earth work quantity | [6 empty] | 127.11
Deductions
| PCC (1:4:8) | [6 empty] | -35.17
| VRCC M25 for Footings | [6 empty] | -11.14
| VRCC M25 for Pedastals | [6 empty] | 1.37
| VRCC M25 for Columns up to Plinth | [6 empty] | -1.97
[8 empty] | 80.2 | Cum | 31.3 | 1 Cum | 2510
10 | Filling with gravel in trenches, sides of foundations & basement by watering and ramming including all operational, incidental, labour charges, hire charges of T&P etc complete including cost and conveyance of material and labour charges etc complete for finished item of the work (APSS No 309& 310)
| Inside Basement | 1 | x | 1 | 12.86 | 5.72 | 0.45 | 33.1
| Verendah | 1 | x | 1 | 12.65 | 0.75 | 0.45 | 4.27
[8 empty] | 33.1 | Cum | 255.2 | 1 Cum | 8447
11 | Filling with Stone dust in trenches, sides of foundations & basement by watering and ramming including all operational, incidental, labour charges, hire charges of T&P etc complete including cost and conveyance of material and labour charges etc complete for finished item of the work (APSS No 309& 310)
| Clinic and Lobby | 1 | x | 1 | 6.68 | 3 | 0.1 | 2
| Examination Room | 1 | x | 1 | 2.9 | 2.82 | 0.1 | 0.82
| Lab | 1 | x | 1 | 2.34 | 2.82 | 0.1 | 0.66
| Living Room | 1 | x | 1 | 6.17 | 3 | 0.1 | 1.85
| Bed Room | 1 | x | 1 | 2.75 | 2.82 | 0.1 | 0.78
| Kitchen | 1 | x | 1 | 1.83 | 2.82 | 0.1 | 0.52
| Toilets | 1 | x | 2 | 1.36 | 2.82 | 0.1 | 0.77
| Verendah Two sides | 1 | x | 1 | 9.5 | 1.2 | 0.1 | 1.14
|  | 1 | x | 1 | 3 | 1.2 | 0.1 | 0.36
| Clinic side | 1 | x | 1 | 1.8 | 1.2 | 0.1 | 0.22
[8 empty] | 9.12 | Cum | 686.7 | 1 Cum | 6263
12 | Reinforced Cement Concrete M-25 Nominal mix (Cement: Fine aggregates: Coarse aggregates) corresponding Table 9 of IS 456 using 20mm -6mm size graded machine crushed hard granite metal (coarse aggregate) from approved quarry including cost and conveyance of all materials like Cement, fine aggregate( Sand), coarse aggregate, water etc to site and including sales and other taxes on all materials including all operational, incidental and labour charges such as machine mixing, laying concrete, curing etc complete but excluding cost of steel and its fabrication charges for finished item of work, but including centering, shuttering for finished item of work
For Lintel
| Over Doors D | 1 | x | 1 | 1.65 | 0.23 | 0.15 | 0.06
| Over DoorsD1 | 1 | x | 1 | 1.45 | 0.23 | 0.15 | 0.05
| Over DoorsD2 | 1 | x | 3 | 1.35 | 0.23 | 0.15 | 0.14
| Over DoorsD3 | 1 | x | 3 | 1.25 | 0.23 | 0.15 | 0.13
| Over Windows | 1 | x | 8 | 1.65 | 0.23 | 0.15 | 0.46
[8 empty] | 0.84 | Cum | 9143.34 | 1 Cum | 7680
13 | Reinforced Cement Concrete M-25 Nominal mix (Cement: Fine aggregates: Coarse aggregates) corresponding Table 9 of IS 456 using 20mm-6mm size graded machine crushed hard granite metal (coarse aggregate) from approved quarry including cost and conveyance of all materials like Cement, fine aggregate( Sand), coarse aggregate, water etc to site and including sales and other taxes on all materials including all operational, incidental and labour charges such as machine mixing, laying concrete, curing etc complete but excluding cost of steel and its fabrication charges for finished item of work, but including centering, shuttering for finished item of work For Sunshades 0.60 mts wide
| Windows | 1 | x | 6 | 1.65 | 0.6 |  | 5.94
[8 empty] | 5.94 | Sqm | 877.77 | 1 Sqm | 5214
14 | Brick Masonry in CM (1:8) with Bricks traditional size 23 x 11 x 7 cms 2nd Class for basement
| Alround The building | 1 | x | 1 | 38.96 | 0.23 | 2.85 | 25.54
| Deduct Columns | 1 | x | 12 | 0.38 | 0.23 | 2.85 | -2.99
| Ded For Door D | 1 | x | 1 | 1.2 | 0.23 | 2.1 | -0.58
| Ded For Door D1 | 1 | x | 1 | 1.05 | 0.23 | 2.1 | -0.51
| Ded For Door D3 | 1 | x | 1 | 0.75 | 0.23 | 2.1 | -0.36
| Deduct Windows | 1 | x | 8 | 1.2 | 0.23 | 1.2 | -2.65
| Deduct Ventilators | 1 | x | 2 | 0.6 | 0.23 | 0.5 | -0.14
Deduct Lintels
| Over Doors | 1 | x | 1 | 1.65 | 0.23 | 0.15 | -0.06
| Over DoorsD1 | 1 | x | 1 | 1.5 | 0.23 | 0.15 | -0.05
| Over Windows | 1 | x | 8 | 1.8 | 0.23 | 0.15 | -0.5
[8 empty] | 17.7 | cum | 5144.43 | 1 Cum | 91056
15 | Providing high yield strength deformed (HYSD) steel bars (Fe 500 grade as per IS 1786-1985) of 8mm to 40mm diameters, cutting, bending, to required sizes and shapes placing in position with cover blocks of approved size and binding wire of 20SWG, forming grills for reinforcement work as per approved designs and drawings including cost and conveyance of bars from approved sources to site of work, including cost and conveyance of binding wire, cover blocks and all operational, incidental, and labour charges such as cutting, bending, placing in position, tying etc., and sales & other taxes,on cost of all materials complete for finished item of work
[8 empty] | 5400 | Kg | 57.8 | 1 Kg | 312120
16 | Cost and supply of MS Grills including cost and conveyance to work spot and fabrication charges of steel like cutting rods, welding grills placing in position etc., complete.
| Windows | 1 | x | 8 | 1.2 |  | 1.2 | 11.52
[8 empty] | 11.52 | Sqm
| @ 25Kgs/Sqm | [6 empty] | 288 | Kgs | 80.73 | 1 Kg | 23250
855651
16 | QC Charges at 0.5% | [10 empty] | 4278
17 | Seigniorage Charges | [10 empty] | 9649
18 | Unforeseen Items of Work | [10 empty] | 5422
[11 empty] | PART -A TOTAL | 875000
S No | Description of the work | Measurements | [5 empty] | Quantity |  | Rate | Per | Amount
|  | No's |  |  | L | B | D
1 | 2 | 3 |  |  | 4 | 5 | 6 | 7 |  | 8 | 9 | 10
PART -B
1 | Reinforced Cement Concrete M-25 Nominal mix (Cement: Fine aggregates: Coarse aggregates) corresponding Table 9 of IS 456 using 20mm -6mm size graded machine crushed hard granite metal (coarse aggregate) from approved quarry including cost and conveyance of all materials like Cement, fine aggregate( Sand), coarse aggregate, water etc to site and including sales and other taxes on all materials including all operational, incidental and labour charges such as machine mixing, laying concrete, curing etc complete but excluding cost of steel and its fabrication charges for finished item of work, but including centering, shuttering for finished item of work For Roof Level Beams
| FB 101,102 | 1 | x | 2 | 13.54 | 0.23 | 0.3 | 1.87
| FB 103,104 | 1 | x | 2 | 16.15 | 0.23 | 0.3 | 2.23
| FB 105 | 1 | x | 2 | 2.54 | 0.23 | 0.3 | 0.35
| FB 106,110,114 | 1 | x | 3 | 7.6 | 0.23 | 0.3 | 1.57
| FB 107,111 | 1 | x | 2 | 1.2 | 0.23 | 0.3 | 0.17
| FB 108,109,112,113 | 1 | x | 4 | 2.7 | 0.23 | 0.3 | 0.75
| FB 115 | 1 | x | 2 | 1.2 | 0.23 | 0.3 | 0.17
| Ded for Crossing | 1 | x | 13 | 0.23 | 0.23 | 0.3 | -0.21
[8 empty] | 6.9 | cum | 9017.92 | 1 Cum | 62224
2 | Reinforced Cement Concrete M-25 Nominal mix (Cement: Fine aggregates: Coarse aggregates) corresponding Table 9 of IS 456 using 20mm-6mm size graded machine crushed hard granite metal (coarse aggregate) from approved quarry including cost and conveyance of all materials like Cement, fine aggregate( Sand), coarse aggregate, water etc to site and including sales and other taxes on all materials including all operational, incidental and labour charges such as machine mixing, laying concrete, curing etc complete but excluding cost of steel and its fabrication charges for finished item of work, but including centering, shuttering for finished item of work
a | For Roof Slab 125 mm thick
| Roof slab | 1 | x | 1 | 13.54 | 7.6 |  | 102.9
[8 empty] | 102.9 | Sqm | 1090.74 | 1 Sqm | 112237
a | For Roof Slab 100 mm thick - Inclined Slab
| Inclined Slab | 1 | x | 1 | 15.94 | 1 |  | 15.94
| Sides | 1 | x | 2 | 2 | 1 |  | 4
[8 empty] | 19.94 | Sqm | 964.99 | 1 Sqm | 19242
3 | Reinforcement birck masonary walls of 11.5cm in CM (1:6) using 2nd bricks having a crushing strength of not less than 35.00Kg/cm2 and using two mild steel bargs of 6m dia in every third layer of brick masory, with free joints of the main block work including cost and conveyance of all materials and water from approved sources to work site and all operationsl, incidental labour charges such as scaffolding mixing mortor constructing masonary lift charges, curing including Overheads & Cotractors Profit @13.615/100etc., complete but execluding the cost of steel and its fabrication charges for finished item of work as per SS 509
| Cross walls B-C columns | 1 | x | 4 | 2.82 |  | 3 | 33.84
| Long wall | 1 | x | 1 | 13.55 |  | 3 | 40.65
| Centre wall | 1 | x | 1 | 5.94 |  | 3 | 17.82
| Toilet walls | 1 | x | 2 | 1.56 |  | 3 | 9.36
| Partition wall Living Room | 1 | x | 1 | 2 |  | 2 | 4
| Parapet | 1 | x | 1 | 39.48 |  | 1 | 39.48
| Ded For Door D2 | 1 | x | 3 | 0.9 |  | 2.1 | -5.67
| Ded For Door D3 | 1 | x | 2 | 0.75 |  | 2.1 | -3.15
[8 empty] | 136.33 | Sqm' | 629.33 | 1 Sqm | 85797
4 | Providing impervious coat to exposed RCC roof slab surface with CM(1:3), 20mm thick with 1kg of water proof compound per bag of cement laid over roof when it is green including cost and conveyance charges of all materials excluding seigniorage charges and including all operational, incidental and labour charges for mixing mortar, laying, rendering smooth and thread lining, curing, rounding off junctions of wall and slab etc,, complete for finished item of work
| Roof slab | 1 | x | 1 | 13.54 | 7.6 |  | 102.9
[8 empty] | 102.9 | Sqm | 373.12 | 1 Sqm | 38394
5 | Ornamental Plastering with CM (1:3)12mm thick including cost and conveyance of all materials and all labour charges etc., complete for superstructure -10Sqm
| Clinic and Lobby | 1 | x | 1 | 6.68 | 3 |  | 20.04
| Examination Room | 1 | x | 1 | 2.9 | 2.82 |  | 8.18
| Lab | 1 | x | 1 | 2.34 | 2.82 |  | 6.6
| Living Room | 1 | x | 1 | 6.17 | 3 |  | 18.51
| Bed Room | 1 | x | 1 | 2.75 | 2.82 |  | 7.76
| Kitchen | 1 | x | 1 | 1.6 | 2.82 |  | 4.51
| Toilets | 1 | x | 2 | 1.36 | 2.82 |  | 7.67
| Verendah Two sides | 1 | x | 1 | 9.5 | 1.2 |  | 11.4
|  | 1 | x | 1 | 3 | 1.2 |  | 3.6
| Clinic side | 1 | x | 1 | 1.8 | 1.2 |  | 2.16
[8 empty] | 90.43 | Sqm | 247.26 | 1 Sqm | 22360
6 | Plastering with CM (1:5) 12mm thick including cost and conveyance of all materials and all labour charges etc., complete for superstructure -10Sqm
| Clinic and Lobby | 1 | x | 1 | 19.36 |  | 3.38 | 65.44
| Examination Room | 1 | x | 1 | 11.44 |  | 3.38 | 38.67
| Lab | 1 | x | 1 | 10.32 |  | 3.38 | 34.88
| Living Room | 1 | x | 1 | 18.34 |  | 3.38 | 61.99
| Bed Room | 1 | x | 1 | 11.14 |  | 2.8 | 31.19
| Kitchen | 1 | x | 1 | 9.3 |  | 2.8 | 26.04
| Toilet 1 | 1 | x | 1 | 5.98 |  | 1 | 5.98
| Toilet 2 | 1 | x | 1 | 4.68 |  | 1 | 4.68
| Partition wall Living Room | 1 | x | 2 | 2 |  | 2 | 8
| Door D | 0.5 | x | 1 | 1.2 |  | 2.1 | -1.26
| Door D1 | 0.5 | x | 1 | 1 |  | 2.1 | -1.05
| Door D2 | 1 | x | 3 | 0.9 |  | 2.1 | -5.67
| Door D3 | 1 | x | 3 | 0.8 |  | 2.1 | -5.04
| Deduct Windows | 0.5 | x | 8 | 1.2 |  | 1.2 | -5.76
| Ded for Ventilators | 0.5 | x | 2 | 0.6 |  | 0.5 | -0.3
| Add for Platforms, Lofts | [6 empty] | 25
[8 empty] | 282.79 | Sqm | 232.79 | 1 Sqm | 65831
7 | Plastering with CM 2 coats, 12 mm thick, base coat in CM (1:6), 8mm thick and top coat in CM (1:4), 4mm thick with sponze finishing.
| Out side - Alround Basement | 1 | x | 1 | 42.28 |  | 0.6 | 25.37
| Out side - Alround superstructure | 1 | x | 1 | 39.88 |  | 4.5 | 179.46
| Door D | 0.5 | x | 1 | 1.2 |  | 2.1 | -1.26
| Door D1 | 0.5 | x | 2 | 1.05 |  | 2.1 | -2.21
| Door D3 | 0.5 | x | 1 | 0.8 |  | 2.1 | -0.84
| Deduct Windows | 0.5 | x | 8 | 1.2 |  | 1.2 | -5.76
| Ded for Ventilators | 0.5 | x | 11 | 0.43 |  | 0.3 | -0.71
[8 empty] | 194.05 | Sqm | 302.01 | 1 Sqm | 58605
8 | Providing and fixing factory made solid Wood Polymer Composite (WPC) single extruded Door Frame section of size with encapsulation of 8MM rigid layer on all the six surfaces. The door frame will have a rebat of 32MM. With WPC Shutter 28 -30 MM thick solid Wood Polymer Composite(WPC) single extruded door shutter with 3MM top and bottom rigid layer with an overall density of 750kg/Cum. It will be fixed to the frame using 3 inch /4 inch hinges. A minimum of 4 hinges will be required for fixing the door with the frame with all iron fittings etc complete
| Doors - D -1.20x2.10 | 1 | x | 1 |  |  |  | 1 | Nos | 14651.92 | 1 No | 14652
9 | Providing and fixing factory made solid Wood Polymer Composite (WPC) single extruded Door Frame section of size with encapsulation of 8MM rigid layer on all the six surfaces. The door frame will have a rebat of 32MM. With WPC Shutter 28 -30 MM thick solid Wood Polymer Composite(WPC) single extruded door shutter with 3MM top and bottom rigid layer with an overall density of 750kg/Cum. It will be fixed to the frame using 3 inch /4 inch hinges. A minimum of 4 hinges will be required for fixing the door with the frame with all iron fittings etc complete
| Door - D1. 1.05x2.10 | 1 | x | 1 |  |  |  | 1 | Nos | 13443.6 | 1 No | 13444
10 | Providing and fixing factory made solid Wood Polymer Composite (WPC) single extruded Door Frame section of size with encapsulation of 8MM rigid layer on all the six surfaces. The door frame will have a rebat of 32MM. With WPC Shutter 28 -30 MM thick solid Wood Polymer Composite(WPC) single extruded door shutter with 3MM top and bottom rigid layer with an overall density of 750kg/Cum. It will be fixed to the frame using 3 inch /4 inch hinges. A minimum of 4 hinges will be required for fixing the door with the frame with all iron fittings etc complete
| Door - D2. 0.90x2.10 | 1 | x | 3 |  |  |  | 3 | Nos | 11841.89 | 1 No | 35526
11 | Providing and fixing factory made solid Wood Polymer Composite (WPC) single extruded Door Frame section of size with encapsulation of 8MM rigid layer on all the six surfaces. The door frame will have a rebat of 32MM. With WPC Shutter 28 -30 MM thick solid Wood Polymer Composite(WPC) single extruded door shutter with 3MM top and bottom rigid layer with an overall density of 750kg/Cum. It will be fixed to the frame using 3 inch /4 inch hinges. A minimum of 4 hinges will be required for fixing the door with the frame with all iron fittings etc complete
| Door - D3 -0.75x2.1 | 1 | x | 3 |  |  |  | 3 | Nos | 9102.26 | 1 No | 27307
12 | Providing and fixing factory made uPVC white colour sliding glazed windowupto 1.50 m in height dimension comprising of uPVC multi-chamberedframe with in-built roller track and sash extruded profiles duly reinforcedwith 1.60 ± 0.2 mm thick galvanized mild steel section made from rollforming process of required length (shape & size according to uPVCprofile), appropriate dimension of uPVC extruded glazing beads anduPVC extruded interlocks, EPDM gasket, wool pile, zinc alloy (whitepowder coated) touch locks with hook, zinc alloy body with single nylonrollers (weight bearing capacity to be 40 kg), G.I fasteners 100 x 8 mmsize for fixing frame to finished wall and necessary stainless steel screwsetc. Profile of frame & sash shall be mitred cut and fusion welded at allcorners, including drilling of holes for fixing hardware's and drainage ofwater etc. After fixing frame the gap between frame and adjacent finishedwall shall be filled with weather proof silicon sealent over backer rod ofrequired size and of approved quality, all complete as per approved drawing& direction of Engineer-in-Charge inclusive of cost of Single / double glass panes, wire mesh and silicon sealentTwo track two panels sliding window made of (small series) frame 52 x 44 mm &sash 32 x 60 mm both having wall thickness of 1.9 ± 0.2 mm and single glazing bead of appropriate dimension.
| Windows | 1 | x | 8 | 1.2 |  | 1.2 | 11.52
| Ventilator' | 1 | x | 2 | 0.6 |  | 0.45 | 0.54
[8 empty] | 12.06 | Sqm | 6038 | 1 Sqm | 72818
13 | Cost and supply of MS Grills including cost and conveyance to work spot and fabrication charges of steel like cutting rods, welding grills placing in position etc., complete.
| Windows | 1 | x | 8 | 1.2 |  | 1.2 | 11.52
[8 empty] | 11.52 | Sqm
| @ 25Kgs/Sqm | [6 empty] | 0 | Kgs | 80.73 | 1 Kg | 0
13 | Flooring with vitrified tiles Double charged / multi charged stain free full body porcelain with double layer pigment of size 600x600mm, set over base coat of cement mortar (1:8), 12 mm thick over CC bed already laid or RCC roof slab, including neat cement slurry of honey like consistency spread @ 3.3.kgs per sqm & jointed neatly with white cement paste to full depth mixed with pigment of matching shade, including cost of all materials like cement, sand water and tiles etc., complete, including seigniorage charges, etc., complete for finished item of work, but excluding the cost of conveyance of all materials
| Clinic and Lobby | 1 | x | 1 | 6.68 | 3 |  | 20.04
| Examination Room | 1 | x | 1 | 2.9 | 2.82 |  | 8.18
| Lab | 1 | x | 1 | 2.34 | 2.82 |  | 6.6
| Living Room | 1 | x | 1 | 6.17 | 3 |  | 18.51
| Bed Room | 1 | x | 1 | 2.75 | 2.82 |  | 7.76
| Kitchen | 1 | x | 1 | 1.6 | 2.82 |  | 4.51
[8 empty] | 65.6 | Sqm | 981.63 | 1 Sqm | 64395
14 | Providing skirting to internal walls with Vitrified tiles of Double charged / multi charged stain free full body porcelain with double layer pigment of size 600x600mm, length equal to flooring stones, set over base coat of CM (1:5) 12 mm thick with cement slurry of honey like consistency spread at the rate of 3.30 kgs per sqm and jointed with white cement paste mixed with pigment of matching shade to full depth, including cost of all materials like tiles, cement, sand and water etc., complete including seigniorage charges, etc., complete for finished item of work, but excluding the cost of conveyance of all materials
| Clinic and Lobby | 1 | x | 1 | 19.36 |  | 0.1 | 1.94
| Examination Room | 1 | x | 1 | 13.18 |  | 0.1 | 1.32
| Lab | 1 | x | 1 | 10.32 |  | 0.1 | 1.03
| Living Room | 1 | x | 1 | 10.21 |  | 0.1 | 1.02
| Bed Room | 1 | x | 1 | 10.21 |  | 0.1 | 1.02
| Kitchen | 1 | x | 1 | 10.21 |  | 0.1 | 1.02
[8 empty] | 5.31 | Sqm | 988.77 | 1 Sqm | 5250
15 | Flooring with Ceramic tiles, set over base coat of cement mortar (1:8) 12 mm thick over CC bed already laid including neat cement slurry of honey like consistency spread @ 3.3.kgs per sqm & jointed neatly with cement paste mixed with pigment of matching shade to full depth, including cost of all materials like cement, sand water and tiles etc., complete, including seigniorage charges, etc., complete for finished item of work, but excluding the cost of conveyance of all materials
| Toilet 1 | 1 | x | 1 | 1.36 | 1.63 |  | 2.22
| Toilet 2 | 1 | x | 1 | 1.36 | 1.98 |  | 2.69
| Varandah | 1 | x | 1 | 9.5 | 1.2 |  | 11.4
| Varandah Sides | 1 | x | 2 | 3 | 1.2 |  | 7.2
| Steps | 1 | x | 2 | 3 | 0.9 |  | 5.4
[8 empty] | 28.91 | Sqm | 730.22 | 1 Sqm | 21111
16 | Flooring (Dadooing) with decorated white back ground glazed tiles, set over base coat of cement mortar (1:6), 12 mm thick over CC bed already laid or RCC roof slab, including neat cement slurry of honey like consistency spread @ 3.3.kgs per sqm & jointed neatly with white cement paste mixed with pigment of matching shade to full depth, including cost of all materials like cement, sand water and tiles etc., complete, including seigniorage charges, etc., complete for finished item of work, but excluding the cost of conveyance of all materials
| Toilet 1 | 1 | x | 1 | 5.98 |  | 2.1 | 12.56
| Toilet 2 | 1 | x | 1 | 6.68 |  | 2.1 | 14.03
[8 empty] | 26.59 | Sqm | 712.41 | 1 Sqm | 18943
31 | Flooring with 16 to 18mm thick high polished granite stone slabs of black colour approved by the engineer-incharge laid over RCC slab or bed alredy laid and set over base coat of CM (1:8) 20mm thick including neat cement , slurry of honey like consistency spread at the rate of 3.30kg per sqm and joined with neat white cement paste mixed with pisment of matching shade to ful allmaterials to work site depth including cost and conveyence of and all materials to work site and operational , incidentallabour and lift charges and seignorage charges etc., complete for finshed item of work for Steps
| Treads | 1 | x | 22 | 0.92 | 0.3 |  | 6.07 | Sqm
| Landing slab | 1 | x | 1 | 2.44 | 2.44 |  | 5.95 | Sqm
| Raisers | 1 | x | 22 | 1.2 |  | 0.15 | 3.96 | Sqm
| Skirting sides | 1 | x | 1 | 4.94 |  | 0.15 | 0.74 | Sqm
[9 empty] | Sqm | 3406.89 | 1 Sqm | 0
32 | Half Rounding the edges of granite slab including polishing all labour charges, hire charegs of tools and plants All incidental charges etc., complete for finished item of work as directed by the engineer incharge
|  | 1 | x | 22 | 0.92 |  |  |  | Rms | 318 | 1 Rms | 0
31 | Supplying and fixing of stainless steel hand railing as per approved drawing with top rail of 64mm dia (outer) 2mm thick pipe, vertical balusters of 50mm dia 2mm thick at 600mm c/c spacing (7 Nos)and 3 nos 25mm dia (outer) 1.6mm thick stainless steel pipes below top rail with equal spacings and 50mm wide 8mm thick SS plate for fixing vertical balusters at 600mm centre with 100x100mm stainless steel base plate to be fixed to the steps with Anchor fasteners. The rate should include providing and using bonding agent, drilling of 25mm holes of fixing railing , polishing of all nos of railing thouroughly and also including cost and conveyance of all materials, electrodes, welding charges, cost of all consumables, labour charges such as for fabrication of SS pipes, buffing, polishing etc., complete for finished item of work.
| Verendah | 1 | x | 2 | 24.6 |  | 0.9 | 0
[8 empty] | 0 | Sqm | 5119 | 1 Sqm | 0
28 | Supplying and fixing Gyp Board Suspended regular single layer false ceiling (GS-MFSC-4.1) using 12.5 mm thick Gyp Board conforming to IS 2095 - 1993 fixing to Gyp steel GI perimeter channels of size 20 mm x 27 mm x 30 mm(web) of 0.55 mm thick along the perimeter of ceiling screw fixed to brick work/ partition at 610 mm c/c and suspending the frame work using Intermediate channels (45 mm x 15mm x 15mm x 0.9 mm) from soffit at 1220 mm c/c with ceiling angle (25 mm x 10 mm x 0.55 mm) fixed with GI Cleat and steel expansion fasteners & connecting clip to the ceiling channels (with knurled web of 51.5 mm x 26 mm x 10.5 mm x 0.55 mm) fixed in direction perpendicular to the intermediate channel at 457 mm c/c and fixing the 12.5 mm tapered edge Gypboard with 25 mm drywall screws at 230 mm c/c & jointing and finishing using joint compound and paper tape to have a flush look including filling the tapered & square edges with jointing compound, two coats of drywall top coat including Over Head Charges, Contractor Profit @ 13.615%
| Inside Prinicipal Room | 1 | x | 1 | 5.65 | 6.68 |  | 37.74 | Cum
| Inside Staff Room | 1 | x | 1 | 5.65 | 6.68 |  | 37.74 | Cum
[9 empty] | Sqm | 773.6903 | 1 Sqm | 0
17 | Painting to New walls with two coats of Plastic Emulsion paint of superior quality of approved brand and shade over base coat of cement primer grade -I making three coats in all to give an even shade after thoroughly brushing the surface to remove all loose powdered materials, including cost and conveyance of all materials, including cost and conveyance of all materials, cost of brushes, water to site, etc., sales & other taxes, all operational, incidental and labour charges such as scaffolding charges, lift charges, curing etc., complete for finished item of work in all floors for Walls.(APSS No. 911) in All Floors for interior walls
| For Ceiling | [6 empty] | 90.43
| Inside | [6 empty] | 282.79
[8 empty] | 373.22 | Sqm | 128.35 | 1 Sqm | 47903
18 | Painting to New walls with One coat of water proof Cement primer and two coats of Acrylic Emulsion paint of superior quality of approved brand and shade over base coat of cement primer grade -II making three coats in all to give an even shade after thoroughly brushing the surface to remove all loose powdered materials, including cost and conveyance of all materials, including cost and conveyance of all materials, cost of brushes, water to site, etc., sales & other taxes, all operational, incidental and labour charges such as scaffolding charges, lift charges, curing etc., complete for finished item of work in all floors for Walls.(APSS No. 911) in for exterior walls
| Outside | [6 empty] | 194.05 | Sqm | 175.41 | 1 Sqm | 34038
20 | Painting to new wood work and flush shutters , over a primary coat and painting two coats of synthetic enamel paint Grade-I of approved shade including cost and conveyance of all materials to site cost of primer coat and all labour charges etc. complete including applying sand paper on lappam coats for neat finish including sales & other taxes on cost of all materials etc. complete (APSS No.1200, 1207 & 1211) in all floors
| Door - D | 1 | x | 2¼ | 1.2 |  | 2.1 | 5.67
| Door - D1 | 1 | x | 2¼ | 1.05 |  | 2.1 | 4.96
[8 empty] | 0 | Sqm | 0 | 1 Sqm | 0
38 | Providing Antitermite treatment as per IS 6315 (Part - 2) 2001 (Pre-constructional chemical treatment measures) along the internal & external vertical faces of the columns, plinth beams, basement and top surface of the basement filling below flooring bed as per the specified procedure conforming to IS 6315 (Part-2) 2001 and other relevant approved specification duly using Chlorpyriphos/ Lindane emulsifiable concentrate 20% with 1% concentration @ 7.5 Liters/ sqm of the vertical surface & @ 5.0 Liters/ sqm of the horizontal surface of the substructure to a depth of 500 mm around columns & 300 mm deep around plinth beams, basements & floor filling area including excavation channel along the wall & rodding etc & cost & conveyance of all materials to the site, cost of labour for spraying, rodding etc complete for finished item of work as per the approval of the Engineer-in-Charge
[8 empty] | 150 | Sqm | 0 | 1 Sqm | 0
Sanitation and Water supply for Ground floor & First floor
7 | Suppllying and fixing Prince/Sudhakar or equivalent ISI make PVC SWR grade Pipes of type B class and specials like bends, Tee, Y-junction with or without door, Vent cowl, providing and fixing cleaning / rodding eye with endcap wherever required, etc., cutting the pipes, laying or fixing to perfect plumb, with slopes where required, making joints using solvent cement solution or with ring seal couplers of size available pipe of 110mm and 75mm dia., providing 110 dia PVC make up piece with inlet connections, providing and fixing G.I. U clamps to the brackets, Providing and removing necessary scaffolding where required, providing supports for pipes laid in false ceiling using G.I.hangers fixed to R.C.C slab including providing and fixing necessary anchor fastners and clamps, conducting water test for leak proof joints and the materials, etc., complete.
| 90mm dia 4kg/ sq.cm PVC Pipe | [6 empty] | 0 | RM | #REF! | 1 Rm | 0
| 75mm dia 4kg/ sq.cm PVC Pipe | [6 empty] | 0 | RM | #REF! | 1 Rm | 0
8 | Constructing 457.2mm x 457.2mm (1'-6" x 1'-6") brick in CM (1:6) prop. Masonry inspection chamber upto 914.4mm (3'-0") and fitted with light weight 457.2mm x 457.2mm (1'-6" x 1"-6") frame and cover of 20kg., including cost and convenyance of all materials to site, all labour charges, sales and otehr taxes on all materials etc., complete for finished item of work
|  | 1 | x | 2 |  |  |  | 2
[8 empty] | 0 | Nos. | #REF! | 1 No | 0
9 | Supplying and Fixing European Water Closet of 1st quality conforming to IS:2556-Part-2-1973 of Hindustan / Neycer or Parryware make white glazed with 'P' trap including 10 lit. low level PVC flusihing system of parryware make confirming to IS 7231 with all internal fittings, CI brackets, 32mm dia CP flush pipe, 15mm dia 450mm long PVC connerctor, 15mm dia Cp brass strop cock 300 grams of ISI make, cutting and making good the walls and floors wherever required including cost & conveyance of all material to work site, all labour charges for all operations for fixing, all taxes etc., complete for finished item of work.
|  | 1 | x | 2 |  |  |  | 2
[8 empty] | 0 | Nos. | #REF! | 1 No | 0
10 | Supplying and fixing Indian make Flat Back Wash Hand Basin (HSW/Parryware/ Neycer) 1st quality conforming to IS:2556-Part-4:1972 of size 450mm x 300mm with 32 mm nominal size C.P. Fitting with parallel pipe thread conforming to IS:2963-1979 and fitted with 15 mm nominal bore Chromium Plated Pillar Tap of 1st quality Indian make 400 grams Seiko/Senior/Nice or equivalent complete with standard CI brackets including wooden blocks
|  | 1 | x | 2 |  |  |  | 2 | Nos.
[8 empty] | 0 | Nos | #REF! | 1 No | 0
11 | Supplying and fixing of 3" (76.2 mm ) Nahany Trap with Jali - UPVC/SWR Pipe fittings as per site requirements with standard practice for all floors including cost and conveyance of all materials to site, labour charges , overheads & contractors profit etc., complete for finished item of work.
|  | 1 | x | 4 |  |  |  | 4 | Nos.
[8 empty] | 0 | Nos | #REF! | 1 No | 0
12 | Supply & fixing of tested NP bib taps at all levels of 12.70mm dia of Indian make 400g first quality including cost & conveyance of all materials, labour charges for finished item of work, and all taxes complete for all floors
|  | 1 | x | 4 |  |  |  | 4 | Nos. |  |  | 0
[8 empty] | 0 | Nos. | #REF! | 1 No | 0
13 | Supply & fixing bib cock cum health faucet with 1 m long flexible tube and wall hook of Jaquar make queen series with 7 years warranty Chrome plated
|  | 1 | x | 2 |  |  |  | 2 | Nos.
[8 empty] | 0 | Nos. | #REF! | 1 No | 0
14 | S&F 12.7mm N.P Pillar cock Indian make 3heavy duty BMW -E28 | [10 empty] | 0
|  | 1 | x | 2 |  |  |  | 2 | Nos.
[8 empty] | 0 | Nos. | #REF! | 1 No | 0
15 | Providing and placing on terrace (at all floor levels) polyetheylene water storage tank with double layer approved brand and manufacture with cover and suitable locking arrangement and making necessary holes for inlet and outlets and over flow pipes but without fittings and base support for tanks including cost and conveyance of all materials and labour charges for placing and fixing in position as directed by Engineer-in-Charge.
|  | 1 | x | 1 | 1000 |  |  | 0 | Ltrs | #REF! | 1 Ltr | 0
16 | Supply and Fixing of Premium make CPVC Pipes and Fittings to meet the requirement of ASTM-D 2846 and are produced in CTS (Copper Tube Sizes 1/2" ton 2" Ashirvad Flowgurard SDR 11 and SDR 13.5 pipes are made from idential CPVC compounds having the same physical Properties for Hot and Cold Water (IS 15778:2007)
| 22.20mm ODPipe - SDR 11 | [6 empty] | 0 | Rms | #REF! | 1 Rm | 0
17 | Providing & fixing GM gate / ball valve of 32 mm dia as per IS -778 Class - I, Indian make heavy type, including cost & conveyance of all material to work spot and all labour charges including fixing in position for finished item of work and all taxes.
| 25mm Nominal bore | 1 | x | 1 |  |  |  | 0 | Nos. | #REF! | 1 No | 0
18 | Supply and fixing of 110 mm dia ISI mark PVC rain water spouts of 4 Kg/cm2 pressure including Cost of necessary pvc bends, shoes and M.S.clamps and all other accessories and fixing in position including cost and conveyance of all materials to site , seigniorage charges sales and other taxes on all materials, all operational, incidental and labour cahrges such as fixing in alignment etc., complete for finished item of work
110 mm dia 4 Kgs/sqmm
| Rain water pipes | [6 empty] | 0 | Rms | #REF! | 1 Rm | 0
Electrification for Ground floor
19 | Supply and Fixing of 25mm dia 1.80mm thick PVC pipe (ISI MARK) concealed in Roof Slabs with all required accessories including masonary work and labour charges etc., complete. Make : Sudhakar/ Maco Plast / Modi
[8 empty] | 60 | Rms | 59.08 | 1 Rm | 3545
20 | Supply and Fixing of 25mm dia 1.8mm thick P.V.C. pipe (ISI MARK) concealed in wall with all required accessories including masonary work for light, fan and separate plug point with well seasoned TW box including all labour charges etc., complete. Make : Sudhakar/ Maco Plast / Modi
[8 empty] | 60 | Rms | 72.09 | 1 Rm | 4325
21 | Supply and run of 1 of 14/0.3mm (1.0 Sqmm) FR / FRLS PVC insulated 1100V grade as per IS:694/1990 specification for copper cable in existing pipe for earth continuity including cost of all materials, all taxes, conveyance to site and all labour charges for all operations etc., complete as directed by Engineer in Charge.
[8 empty] | 150 | Rmt | 18.73 | 1 Rm | 2810
22 | Supplying & run of 2 of 2.5 Sqmm 36/0.3mmFR PVC insulated flexible copper cable in Existing pipe for mains including cost of all materials, all taxes, conveyance to site and all labour charges for all operations etc., complete as directed by Engineer in Charge
[8 empty] | 130 | Rmt | 65.15 | 1 Rm | 8470
23 | Wiring with 2 runs of 14/0.3mm (1.0 Sq.mm) Fire Retardant (FR) P.V.C. insulated flexible copper cable (ISI MARK) in existing pipe with 6A switch, Ceiling rose and 3mm thick hylam sheet covering to switch control box including all labour charges etc., complete for light, bell, fan and exhaust fan points in Non-Residential Buildings
[8 empty] | 22 | Points | 426.7 | 1 No | 9387
24 | Supply and fixing of 6A 3 pin wall plug socket with 6A switch control on a common switch board with earth continuity including wire leads, earth connections along with all labour charges etc., complete.Makes : Anchor Penta cherry/ Gold Medal Olive /Million Zoom
[8 empty] | 10 | Nos. | 108.35 | 1 No | 1084
25 | Supply and Fixing of 16A 3pin and 6A 3pin plug socket with and 16A switch control duly recessed in wall with MS switch deep box of 6" x8" x2 1/2" size covered with hylam sheet including earth connections and all labour charges etc., complete. Plug Socket.
[8 empty] | 2 | Nos. | 328.5 | 1 No | 657
27 | Supply & Fixing of 1200mm (48") sweep 230V, A.C 50 Hz. ceiling fan with 3 blades and double ball bearings with all standard accessories including cost of all materials, all taxes, conveyance to site and all labour charges for all operations etc., complete as directed by Engineer in Charge
[8 empty] | 2 | Nos. | 2826.88 | 1 No | 5654
28 | Supply, Transportation and fixing of 4' - 40 Watt box type flourescent single Tube Light fitting with Energy saving electronic ballast, consuming 28 W suitable for 40 Watt tube on varnished teak wood round blocks with flexible 3 core wire etc.,, complete
[8 empty] | 0 | Nos. | 881.2 | 1 No | 0
29 | Supply and fixing of batten holder / slanting holder in lieu of ceiling rose of light point complete with all connections and all labour charges with 40W bulb (for new installation).
[8 empty] | 0 | Nos. | 83.75 | 1 No | 0
30 | Supply of 1x40W weather proof flourescent streetlight fitting comprising canopy of sheet Aluminium in stove enamel finish with copper / VPIT ballast, capacitor, tube and starter etc., complete. Makes: Phillips / GE / Wipro /Thorn
[8 empty] | 0 | Nos. | 1791.2 | 1 No | 0
31 | Providing independent earthling by excavating a trench to a depth of 2.1 M in all soils, as per size specified in the Data, using 40mm dia 'B' class GI pipe of 2.5 Mtrs length with necessary accessories with hume pipe ring duly providing staggered holes including cost of all materials, all taxes, conveyance to site and all labour charges for all operations etc., complete as directed by Engineer in Charge.
|  | 1 | x | 1 |  |  |  | 0 | Nos. | 3713.75 | 1 No | 0
32 | Supply and fixing 8 way SPN Distribution board with IP-43 protection (Metal Door) suitable for single phase ELCB / RCCB / DP Isolator as incomer and 10kA SP MCBs as outing going including internal connection and labour charges for flush mounting etc., complete. 40A Double Pole isolater 1 No 10KA 6-32 A range SPMCBS 12 Nos for Outgoing. Make: Miltec / Sputnik / Crystal / Bentec.
|  | 1 | x | 1 |  |  |  | 0 | Nos.
[8 empty] | 0 | Nos. | 3738 | 1 No | 0
33 | Fabrication , transportation and supply of suitable size panel board for single phase submersible motorup to 1.5 HP consisting of relay, Contactor, starting and running capacitors, Voltmeter, Ammeter, indicatorlamps, MCB , on/off switch including supply and fixing of DOL starter of akeC&S/LTLK/Seimens/BCH/Crompton. complete.,
[8 empty] | 0 | Nos | 4500 | 1 Rm | 0
34 | Supply and Fixing of 0.50HP Submersible Monoblock inlcuding connections , testing etc complete
[8 empty] | 0 | Nos | 5000 | 1 Rm | 0
856009
21 | QC Charges at 0.5% | [10 empty] | 4280
22 | Seigniorage Charges | [10 empty] | 3810
23 | Unforeseen items | [10 empty] | 10901
[8 empty] | PART -B TOTAL |  |  |  | 875000
[8 empty] | GRAND TOTAL |  |  |  | 1750000
[6 empty] | Dy.Exe.Engineer |  |  |  | Asst.Exe.Engineer
[6 empty] | PRI, Palamaner |  |  |  | MPP, Palamaner

## HC-Sfees-A
SEIGNIORAGE CALCULATION
PART-A
Qunatity of Material
Sl.No. | Item | Qty | Coeffient | Sand | Metal | Gravel | Stone dust | Stones | Bricks | Cement
1 | Sand filling | 5.39 | 1 | 5.39
2 | PCC(1:4:8) | 35.17 | 0.45 | 15.8265
|  | 35.17 | 0.9 |  | 31.653
3 | RR Stones | 21.67 | 1.1 |  |  |  |  | 23.837
|  | 21.67 | 0.33 | 7.1511
4 | M25 for Footings | 11.14
| M25 for Pedastals | #REF!
| M25 for Columns | 5.64
| M25 for Plinth Beams | 5.11
| M25 for Floor Beams | 6.9
| M25 for Lintels | 0.84
5 | M25 for Slab 125 mm thick | 0
|  | 0 | 0.45 | 0
|  | 0 | 0.9 |  | 0
6 | M25 for Slab 100 mm thick | 0
|  | 0 | 0.45 | 0
|  | 0 | 0.9 |  | 0
6 | M25 for Slab 150 mm thick | 0
|  | 0 | 0.45 | 0
|  | 0 | 0.9 |  | 0
7 | Gravel filling | 33.1 | 1 |  |  | 33.1
8 | Stone dust | 9.12 | 1 |  |  |  | 9.12
9 | M25 for Sunshades | 5.94
|  | 0.37125 | 0.45 | 0.16706
|  | 0.37125 | 0.9 |  | 0.33413
10 | Brick Masonry | 0 | 512 | [5 empty] | 0
|  | 0 | 0.2 | 0
11 | Impervious Coat | 0 | 0.021 | 0
12 | Plastering CM(1:4) 8 mm thick | 0 | 0.01 | 0
13 | Plastering CM(1:5) 12 mm thick | 0 | 0.015 | 0
14 | Flooring Vitrified CM(1:8) 12 mm | 0 | 0.015 | 0
15 | Skirting Vitrified CM(1:5) 12 mm | 0 | 0.015 | 0
14 | Flooring Ceramic CM(1:8) 12 mm | 0 | 0.015 | 0
14 | Flooring Ceramic CM(1:6) 12 mm | 0 | 0.015 | 0
|  |  |  | 23.1447 | 31.9871 | 33.1 | 9.12 | 23.837 | 0
|  |  | Rate | 100 | 90 | 45 | 90 | 90 | 60
|  |  |  | 2314.4663 | 2878.8413 | 1489.5 | 820.8 | 2145.33 | 0
9648.9375
[8 empty] | say Rs | 9649
|  |  |  | Dy.Exe.Engineer |  |  |  | Asst.Exe.Engineer
|  |  |  | PRI, Palamaner |  |  |  | MPP, Palamaner

## HC-sfee-B
SEIGNIORAGE CALCULATION
PART-A
Qunatity of Material
Sl. No. | Item | Qty | Coefficient | Sand | Metal | Gravel | Stone dust | Stones | Bricks | Cement
1 | Sand filling | 0 | 1 | 0
2 | PCC(1:4:8) | 0 | 0.45 | 0
|  | 0 | 0.9 |  | 0
3 | RR Stones | 0 | 1.1 |  |  |  |  | 0
|  | 0 | 0.33 | 0
4 | M25 for Footings | 0
| M25 for Pedastals | 0
| M25 for Columns | 0
| M25 for Plinth Beams | 0
| M25 for Lintels | 0
| M25 for Floor Beams | 6.9
5 | M25 for Slab 125 mm thick | 102.9
|  | 12.8625 | 0.45 | 5.7881
|  | 12.8625 | 0.9 |  | 11.5763
6 | M25 for Slab 100 mm thick | 19.94
|  | 1.994 | 0.45 | 0.8973
|  | 1.994 | 0.9 |  | 1.7946
6 | M25 for Slab 150 mm thick | 0
|  | 0 | 0.45 | 0
|  | 0 | 0.9 |  | 0
7 | Gravel filling | 0 | 1 |  |  | 0
8 | Stone dust | 0 | 1 |  |  |  | 0
9 | M25 for Sunshades | 0
|  | 0 | 0.45 | 0
|  | 0 | 0.9 |  | 0
10 | Reinforced Brick Masonry | 136.33 | 512 | [5 empty] | 6980.096
|  | 13.633 | 0.2 | 2.7266
11 | Impervious Coat | 102.9 | 0.021 | 2.1609
12 | Plastering CM(1:4) 8 mm thick | 90.43 | 0.01 | 0.9043
13 | Plastering CM(1:5) 12 mm thick | 476.84 | 0.015 | 7.1526
14 | Flooring Vitrified CM(1:8) 12 mm | 65.6 | 0.015 | 0.984
15 | Skirting Vitrified CM(1:5) 12 mm | 28.91 | 0.015 | 0.43365
16 | Flooring Ceramic CM(1:8) 12 mm | 28.91 | 0.015 | 0.43365
17 | Flooring Ceramic CM(1:6) 12 mm | 26.59 | 0.015 | 0.39885
|  |  |  | 21.88 | 13.3709 | 0 | 0 | 0 | 6980.096
|  |  | Rate | 100 | 90 | 45 | 90 | 90 | 60
|  |  |  | 2187.9975 | 1203.3765 | 0 | 0 | 0 | 418.8058
3810.1798
[8 empty] | say Rs | 3810
|  |  |  | Dy.Exe.Engineer |  |  |  | Asst.Exe.Engineer
|  |  |  | PRI, Palamaner |  |  |  | MPP, Palamaner

## Water Supply (hidden)
SUB ESTIMATE
Name of the Work: Providing Sanitation facilities to Grama Sachivalaym at Ibrahimpatnam
Estimate Cost in Rs.:- 1.40 Lakhs
Sl. No. | Description of Work |  | Nos |  |  | Measurements |  |  | Quantity | Rate | Amount
[6 empty] | L | B | D
1 | 2 |  | 3 |  |  | 4 | 5 | 6 | 7 | 9 | 10
Providing Sanitatiaon
1 | Drilling of 165mm dia borewell with power rig and clearing of all stratas remaining the bore well and inserting 180mm dia PVC 6kg/Sq.cm as casing pipe upto hard strata as recommended by the Geologist and flushing of borewell and cleaning of all starts
|  |  | 1 | x | 1 | 70 |  |  | 70 | 535 | 37450
[9 empty] | mt | mt
2 | Cost and Supply and fixing of Casing pipe 180mm dia PVC 6Kg/sq.cm inclduong cost and conveyance of all materials and all labour charges etc., completed
|  |  | 1 | x | 1 | 30 |  |  | 30 | 805 | 24150
[9 empty] | mt | mt
3 | Supply and errcting,ISI mark of 1 H.P 13 stages single phase ISI Submerseeeible motor Pumpset suitable for 4" borewell Makes kriloskar/Crompton/CRI/L&T/Texma/Varsha with high quality wear resistance and dynamically balanced bronze imperres
|  |  | 1 | x | 1 | 7: 1; 9: #REF!; 10: #REF!
[9 empty] | Nos | Nos
4 | Supply and Fixing of 50mm dia Nominal bore GI Pipe Medium Grade properties and weight as per IS 1239 ISI mark with G I Fittings including the cost of pipe,fittings and labour charges etc., completed
|  |  | 1 | x | 1 | 70 |  |  | 70 | #REF! | #REF!
[9 empty] | mt | mt
5 | Supply and Fixing of CPVC Pipe (22.20mm OD pipe-SDR 13.5) andd fittings to meet the requirement of ASTM-D 2846 and are produced in CTC(Copper Tube Size 1/2" ton 2" SDR 11 and SDR 13.5 pipes are made from idential CPVC compound
|  | 22.20mm OD CVPC Pipe | 1 | x | 1 | 45 |  |  | 45 | #REF! | #REF!
[9 empty] | mt | mt
6 | Supply and Fixing of CPVC Pipe (28.60 mm OD pipe-SDR 13.5) andd fittings to meet the requirement of ASTM-D 2846 and are produced in CTC(Copper Tube Size 1/2" ton 2" SDR 11 and SDR 13.5 pipes are made from idential CPVC compound
|  | 28.60 mm OD CVPC Pipe | 1 | x | 1 | 40 |  |  | 40 | #REF! | #REF!
[9 empty] | mt | mt
6 | Providing & placing on Terrace polyethylene water storage tank with Double layer approved brand & manufacture with cover and suitable locking arrangement & making necessary holes for inlet & outlets and overflow pipes with all fittings including supply and fixing of 76.20mm dia PVC elbow 1st quality and 38.10mm dia PVC waste pipe outlet including coat and conveyance of all materials all labour charges etc. complete for finished item of work but excluding VAT.
|  |  | 1 | x | 1 | 2000 |  |  | 2000 | #REF! | #REF!
[9 empty] | Ltrs | 1 Ltrr
7 | Supply & fixing of tested NP bib taps at all levels of 12.70mm dia of Indian make first quality ( N.P bib tap indian make 300 g ) including cost & conveyance of all materials, labour charges for finished item of work complete for all floors
|  |  | 1 | x | 4 | 7: 4; 9: #REF!; 10: #REF!
[9 empty] | Nos | 1 No
8 | Provision for Specials |  |  |  |  | 10: 3650 | #REF!
#REF!

## Elec.rates
RATES AS PER S.S.R 2019-20
Sl.No | SSR NO | Name of the Material |  | Basic+GST 2019-20 | Basic+GST 2018-19 | Revised Initial Cost without GST 2017-18 | GST % | GST Value | Total
|  |  | Per | Rate | Rate
1 |  | 2 | 3 | 4 | 4
68 | 1.2.2(b) | 25mm dia 1.8mm thick PVC Pipe Medium | Rm | 25 |  | 25 |  |  | 25
68 | 1.2.1(b) | 25mm dia 2.20mm thick PVC Pipe | Rm | 33 |  | 33 |  |  | 33
| 8.1.5 | Aluminium link clips | Nos | 30 |  | 30 |  |  | 30
| 1.2.6 | 25mm dia 1,2,3,4 way deep junction box | Each | 25 |  | 25 |  |  | 25
| 1.2.8(b) | 25mm PVC bends | Each | 8 |  | 8 |  |  | 8
| 1.5.1(a) | 14/0.3mm PVC FR flexible copper wire | 100mt | 1050 |  | 1050 |  |  | 1050
| 1.7.1(a) | 6A 1way flush type witch | Nos | 15 |  | 15 |  |  | 15
| 1.7.1(m) | 6A 2way jumbo ceiling Rose | Nos | 19 |  | 19 |  |  | 19
| 1.8.3(d) | 6 Modular Cover fame | Nos | 120 |  | 120 |  |  | 120
| 1.7.1(a) | 6A 3pin /2 pin socket | Nos | 24 |  | 24 |  |  | 24
| 1.7.1(d) | 6A switch | Nos | 15 |  | 15 |  |  | 15
| 1.8.3© | 4 Modular cover frame | Nos | 80 |  | 80 |  |  | 80
| 1.7.1(m) | 16A/3 pin/6A 3pin plug socket | Nos | 145 |  | 145 |  |  | 145
| 1.7.1(y) | PVC Batten holder | Nos | 20 |  | 20 |  |  | 20
| 3.7.1 | 40W Bulb | Nos | 12 |  | 12 |  |  | 12
| 1.7.1(y) | PVC Batten holder | Nos | 20 |  | 20 |  |  | 20
| 1.7.1(u) | Buzzer | Nos | 55 |  | 55 |  |  | 55
| 1.5.1(b) | 22/0.3mm FR PVC Copper wire | 100mt | 1510 |  | 1510 |  |  | 1510
| 1.5.1© | 36/0.3mm (2.5 sqmm)FR PVC Copper wire | 100mt | 2440 |  | 2440 |  |  | 2440
|  | 56/0.3mm (4 sqmm) FR PVC flexible copper wire | 100mt | 3725 |  | 3725 |  |  | 3725
| 2.1.1(a) | 30/32A TPN 415V,50HZ | Nos | 1300 |  | 1300 |  |  | 1300
| 2.13.1(a) | SPN 4 way D.B with IP 20 | Nos | 875 |  | 875 |  |  | 875
| 2.11.1(b) | 40A D.P Isolator/ECCB/RCCB | Nos | 360 |  | 360 |  |  | 360
| 2.10.1(a) | 10kA-6-32A range SP MCB | Nos | 190 |  | 190 |  |  | 190
| 8.4.19 | Earth work excavation | Cum | 250 |  | 250 |  |  | 250
| 8.1.17© | 40mm dia B Class G.I Pipe | MT | 420 |  | 420 |  |  | 420
| 8.3.6 | 25x6mm G.I Flat duty 12mm drilled holes | Nos | 70 |  | 70 |  |  | 70
|  | No 8 G I Wire | MT | 65 |  | 65 |  |  | 65
| 8.4.20 | Drilling of 16Nos through holes of 12mm dia | Nos | 6 |  | 6 |  |  | 6
| 8.4.21 | G I Nuts Bolts and washers | Nos | 12 |  | 12 |  |  | 12
| 8.4.22 | 18" dia hume pipe ring | Nos | 250 |  | 250 |  |  | 250
| 8.1.10 | Hard coke | kg | 20 |  | 20 |  |  | 20
| 8.1.11 | Salt | Kg | 15 |  | 15 |  |  | 15
| 1.6.1 | 2.5sq mm WPSC Aluminium cable | 100 mts | 690 |  | 690 |  |  | 690
| 8.3.6 | No 10 S W G GI Wire | Kg | 65 |  | 65 |  |  | 65
| 8.1.12 | PVC Cleats | 100 Nos | 325 |  | 325 |  |  | 325
| 3.1.1 | Supply of 1x36/40W WP flourscent street light | Nos | 1150 |  | 1150 |  |  | 1150
| 3.7.3 | lamp cost of 36/40W | Nos | 40 |  | 40 |  |  | 40
| 1.5.6 | Supply of 23/0060 twin core flat wireof make Finolex | 100mts | 950 |  | 950 |  |  | 950
| 1.4.4(d) | Supply of No 8 Screws of 35/38mm | 100Nos | 100 |  | 100 |  |  | 100
| 8.1.2 | Rawal Plug | 100 Nos | 30 |  | 30 |  |  | 30
| 8.1.29 | TW/PVC Round blocks | Nos | 8 |  | 8 |  |  | 8
| 5.1.1 | Ceiling Fan | Nos | 2995 |  | 2995 |  |  | 2995
| 1.7.1(i) | Resistance type regulator | Nos | 180 |  | 180 |  |  | 180
| (8.4.15) | Earth work excavation | Cum | 0
| (3.6.1) | 25 mm G.I Pipe medium | rm | 241 |  | 241 |  |  | 241
|  | 1x40/36 box type T.L fitting | No | 720 |  | 720 |  |  | 720
|  | 1HP Motor 13 stage | No | 16700 |  | 16700 |  |  | 16700
| (1.3.1) | 6 Module Box | No | 130 |  | 130 |  |  | 130
| (1.3.1) | 8 or 9 Module Box | No | 170 |  | 170 |  |  | 170
| (1.3.1) | 12 Module Box | No | 205 |  | 205 |  |  | 205
| (1.8.3) | 6 Module Cover Frame | No | 120 |  | 120 |  |  | 120
| (1.8.3) | 8 or 9 Module Cover Frame | No | 155 |  | 155 |  |  | 155
| (1.8.3) | 12 Module Cover Frame | No | 190 |  | 190 |  |  | 190
|  | 6A/10A module modular switch | No | 70 |  | 70 |  |  | 70
Labour Rates
|  | Mason 1stClass | day | 500 | 490
|  | Mason 2ndClass | day | 460 | 440
|  | Mazdoor | day | 420 | 400
|  | Painter 1st class | day | 580 | 550
|  | Painter 2nd class | day | 460 | 440
|  | Blacksmith/Barbender | day | 495 | 475
|  | Carpenter 1stClass | day | 580 | 550
|  | Carpenter 2ndClass | day | 460 | 440
|  | Skilled Electrician | day | 575
|  | Semi Skilled Electrician | day | 471
|  | Skilled fitter | day | 550
|  | Plumber/Pipefitter | day | 580
|  | Helper | day | 460
|  | Mate | day | 471
|  | Miller Operator | day | 510
Machinery
|  | Concrete mixer 10/7 cft ( 0.2 / 0.8 cum) capacity | hr | 524.7 | 525.5
|  | Vibrator hire charges | hr | 209.1 | 203.5
Seigniorage
|  | Metal | Cum | 75 | 75
|  | Sand | Cum | 50 | 50
|  | gravel | Cum | 30 | 30
#REF!
#REF!

## Bldg.rates
RATES AS PER S.S.R 2019-20
Sl.No | SSR NO | Name of the Material |  | Basic+GST 2019-20 | Basic+GST 2018-19 |  | Revised Initial Cost without GST 2017-18 | Total
|  |  | Per | Rate | Rate
1 |  | 2 | 3 | 4 | 4
1 | R&B 94b | Sand for Mortor for concrete | Cum | 510 | 105 | 600 | 510 | 510
2 | R&B 9436.a | Sand for Mortor for plastering | Cum | 590 | 191.1 |  | 590 | 590
3 | R&B 94c | Sand for Filling | Cum | 375 | 105 |  | 375 | 375
4 |  | Water | Kl | 77 | 80.85 |  | 77 | 77
5 | R&B 173 | Binding wire | Kg | 55 | 62.54 |  | 55 | 55
6 | BMT-F-28 | Rabit wire mesh (Chicken mesh) | 1Sqm | 17 | 17.7 |  | 17 | 17
7 |  | Coarse Aggregate IRC&SS5, HBG (including Blasting & Crushing Charges)
a | R&B33b | 10mm Nominal size | Cum | 920 | 938.7 |  | 920 | 920
b | R&B33c | 12mm Nominal size | Cum | 1080 | 1100.4 |  | 1080 | 1080
c | R&B33d | 20mm Nominal size | Cum | 1340 | 1368.15 |  | 1340 | 1340
d | R&B33e | 25mm Nominal size | Cum | 1290 | 1316.7 |  | 1290 | 1290
e | R&B33f | 40mm Nominal size | Cum | 830 | 848.4 |  | 830 | 830
f | Irr M-045 | 20-10mm Aggregate size | Cum | 1182 | 1241.1 |  | 1182 | 1182
g | Irr M-052 | 13.20/12.50mm Nominal size | Cum | 1080 | 1100.4 |  | 1080 | 1080
h | Irr-7 | 10-4.75 mm Nominal size | Cum | 860 | 903 |  | 860 | 860
i |  | Stone dust | Cum | 350 | 350 |  | 350 | 350
8 | R&B SS-22a | RR stone (for Masonry) | Cum | 250 | 180.02 |  | 250 | 250
9 | R&B SS-b-28 | Bond stone (600 x 200 x 200mm) | Each | 1983.33 | 49.98 |  | 1983.33 | 1983.33
10 | BMT-H-119 | Water Proofing compound (Acco-proof) | Kg | 67 | 93.44 |  | 67 | 67
11 | BMT-A-01 | Bricks 2nd Class traditional size (23x11x7 cm) | 1000 Nos | 6000 | 5887.35 |  | 6000 | 6000
12 | BMT-A-10 | Fly ash bricks of size 290X225X140mm (50Kg) | 1000 Nos | 24000 | 24150 |  | 24000 | 24000
13 | BMT-A-11 | Fly ash bricks of size 290X200X140mm (50Kg) | 1000 Nos | 20000 | 19950 |  | 20000 | 20000
14 | BMT-A-12 | Fly ash bricks of size 290X150X140mm (50Kg) | 1000 Nos | 21000 | 21000 |  | 21000 | 21000
15 | BMT-A-13 | Fly ash bricks of size 290X112/100X140mm (50Kg) | 1000 Nos | 11000 | 10500 |  | 11000 | 11000
16 | BMT-A-14 | Fly ash bricks of size 290X100X60mm (50Kg) | 1000 Nos | 6000 | 5250 |  | 6000 | 6000
17 | BMT-B-05 | Polished shabad stone 15-18 mm thick (0.457 x .304)) | 10 Sqm | 1610 | 1899.8 |  | 1610 | 1610
18 | BMT-B-06 | Polished Kadapa slabs min of 15 mm thick (0.457 x 457)) | 10 Sqm | 1343 | 1584.74 |  | 1343 | 1343
19 | BMT-B-01 | Kadapa slab 40 mm thick (0.457 x 0.457)) | 1 Sqm | 96 | 110.92 |  | 96 | 96
20 | BMT-B-07 | Polished Bethmcherla (Marble type) white stone of min of25mm thick (0.254x0.254) | 10 Sqm | 3834 | 4434.44 |  | 3834 | 3834
21 | BMT-B-08 | Polished Bethmcherla coloured stone of 25mm thick | 10 Sqm | 2683 | 3165.94 |  | 2683 | 2683
22 | BMT-B-04 | Shabad stone 40mm thick | 10 Sqm | 1232 | 1424.26 |  | 1232 | 1232
23 | BMT-B-03 | Shabad stone 25mm thick | 10 Sqm | 956 | 1105.66 |  | 956 | 956
24 | BMT-C-55 | Non Porcelain Ceramic Floortiles 400x400 size (7.8mm thick) | Sqm | 374 | 489.7 |  | 374 | 374
25 | BMT-C-23 | Ceramic walltiles 600x300 size (6-8 mm thick) | Sqm | 538 | 634.84 |  | 538 | 538
26 | BMT-C-61 | Porcelain Vitrified floor tiles of size 600X600 mm (8-10mm) | Sqm | 421 | 522.74 |  | 421 | 421
27 | BMT-C-95 | Coloured glazed tiles (5-7mm) | Sqm | 422 | 451.94 |  | 422 | 422
28 | BMT-E-05 | Best Teak wood scantling upto 2.00m | Cum | 122614 | 144684.52 |  | 122614 | 122614
29 | BMT-E-06 | BestTeak wood scantling upto 2.00-3.00m | Cum | 130525 | 154019.5 |  | 130525 | 130525
30 | BMT-E-01 | Medium Teak wood scantling upto 2.00m | Cum | 71195 | 84010.1 |  | 71195 | 71195
31 | BMT-E-02 | Medium Teak wood scantling upto 2.00-3.00m | Cum | 79106 | 93345.08 | 110748.5 | 79106 | 79106
32 | BMT-E-08 | Best Teak wood planks | Cum | 154257 | 182023.26 | 106793 | 154257 | 154257
33 | BMT-E-04 | Medium Teak wood planks | Cum | 142391 | 168021.38 |  | 142391 | 142391
34 | BMT-E-15 | Sal wood scantlings any length | Cum | 46217 | 54536.06 | 52453.5 | 46217 | 46217
35 | BMT-E-16 | Sal wood planks any thickness | Cum | 58690 | 69254.2 |  | 58690 | 58690
36 | BMT-E-17 | AC sheet corrugated 6mm thick | Sqm | 204 | 214.2 |  | 204 | 204
37 | BMT-E-18 | AC sheet plain 4mm thick | Sqm | 146 | 153.3 |  | 146 | 146
38 | BMT-E-19 | AC sheet plain 6mm thick | Sqm | 152 | 159.6 |  | 152 | 152
39 | BMT-E-20 | Plain or corrugated GI sheet (0.1mm to 0.8mm thick) | Kg | 62 | 61.95 |  | 62 | 62
40 | BMS-W-15 | Cement jolly 25mm thick | Sqm | 191 | 225.38 |  | 191 | 191
41 | BMS-W-16 | Cement jolly 40mm thick | Sqm | 248 | 292.64 |  | 248 | 248
42 | BMT-U-02 | Joint filler board 20 mm thick | Sqm | 735 | 867.3 |  | 735 | 735
43 | BMS-W-20 | Mastic pad 25.4mm thick | Sqm | 839 | 990.02 |  | 839 | 839
44 | BMS-W-21 | Mastic pad 12.7mm thick | Sqm | 481 | 567.58 |  | 481 | 481
PAINTS & POLISHES
45 | BMT-J-08 | White lead | Kg | 93 | 119.04 |  | 93 | 93
46 | BMT-J-22 | Polymer luxary Plastic emulsion superior grade | Lit | 404 | 517.12 |  | 404 | 404
47 | BMT-J-24 | Plastic emulsion exterior | Lit | 214 | 215.04 |  | 214 | 214
48 | BMT-J-23a | Plastic emulsion interior | Lit | 168 | 249.6 |  | 168 | 168
49 | BMS-W-68 | White cement | Kg | 27 | 34.56 |  | 27 | 27
50 | BMT-J-01 | Cement Primer Gr.I (Interior) | Kg | 141 | 180.48 |  | 141 | 141
51 | BMT-J-02 | Cement Primer Gr.I (exterior) | Kg | 180 | 230.4 |  | 180 | 180
52 | BMT-J-03 | Rex Oxide Gr.I | Lit | 121 | 154.88 |  | 121 | 121
53 | BMT-J-05 | Wood primer | Lit | 130 | 166.4 |  | 130 | 130
54 | BMT-J-20 | Dry power distember | Kg | 40 | 48.64 |  | 40 | 40
55 | BMT-J-21 | Oil bound washeable distemper | Kg | 81 | 98.56 |  | 81 | 81
56 | BMT-J-24 | Snowcem paint/Water proof cement paint | Kg | 49 | 58.88 |  | 49 | 49
57 | BMT-J-30 | Synthetic Enamel paint Gr.I | Lit | 248 | 288 |  | 248 | 248
58 |  | Mild steel | MT | 43000 | 50740 |  | 43000 | 43000
59 |  | Cement | Kg | 3.75 | 4.8 |  | 3.75 | 3.75
60 |  | HYSD | MT | 37000 | 47200 |  | 37000 | 37000
61 | BMT-F-04 | Mild steel Tubes & Pipes in all dia | Kg | 60 | 64.9 |  | 60 | 60
62 | BMM-V-14 | Fabrication of iron girlls, doors & windows | 1Kg | 27 | 27 |  | 27 | 27
63 | BMM-V-15 | Fixing charges of iron grills, doors & windows. | 1Kg | 5 | 5 |  | 5 | 5
64 | BMM-V-25 | Teak wood wrought and put up to2 &2 to3 meters(schedule item no 286&287) for Doors | Sqm | 1570 | 1427 |  | 1570 | 1570
65 | BMM-V-31 | Teak wood wrought and put up to2 &2 to3 meters(schedule item no 286&287) for Windows | Sqm | 1515 | 1377 |  | 1515 | 1515
66 | BMM-V-38 | Other than Teak wood wrought and put up to2 &2 to3 meters(schedule) for Doors | Sqm | 1452 | 1320 |  | 1452 | 1452
67 | BMM-V-44 | Other than Teak wood wrought and put up to2 &2 to3 meters(schedule) for Windows | Sqm | 1401 | 1273 |  | 1401 | 1401
68 | BMT-P.79 | UPVC Windows | Sqm | 6517 | 1273 |  | 6517 | 6517
Labour Rates
|  | Mason 1stClass | day | 500 | 490
|  | Mason 2ndClass | day | 460 | 440
|  | Mazdoor | day | 420 | 400
|  | Painter 1st class | day | 580 | 550
|  | Painter 2nd class | day | 460 | 440
|  | Blacksmith/Barbender | day | 495 | 475
|  | Carpenter 1stClass | day | 580 | 550
|  | Carpenter 2ndClass | day | 460 | 440
|  | Skilled Electrician | day | 575
|  | Semi Skilled Electrician | day | 471
|  | Helper | day | 460
|  | Mate | day | 471
|  | Miller Operator | day | 510
Machinery
|  | Concrete mixer 10/7 cft ( 0.2 / 0.8 cum) capacity | hr | 524.7 | 525.5
|  | Vibrator hire charges | hr | 209.1 | 203.5
Seigniorage
|  | Metal | Cum | 75 | 75
|  | Sand | Cum | 50 | 50
|  | gravel | Cum | 30 | 30

## Centring charges
Centring & Scaffolding Charges.
Sl.No | Name of the structural Member | Unit of measurement | 2018-19 | [5 empty] | 2019-20
|  |  | Material hire charges |  | Labour charges |  | Centring charges |  | Material hire charges |  | Labour charges |  | Centring charges
1 | 2 | 3 |  | 4 |  | 5 |  | 6 |  | 4 |  | 5 |  | 6
Hire charges for centring & scaffolding, Unsupported Height up to 3.66M steel scaffolding pipes, jack props, wallers, Foot plates, brackets, steel centering plates etc.,
A | FOOTINGS | Per 1Cum | Rs | 288 | Rs | 631 | Rs | 919 | Rs | 288 | Rs | 631 | Rs | 919
B | BED BLOCKS,BANDS |  | Rs | 64 | Rs | 325 | Rs | 389 | Rs | 64 | Rs | 341 | Rs | 405
C | PEDESTALS | Per 1Cum | Rs | 328 | Rs | 1004 | Rs | 1332 | Rs | 328 | Rs | 1004 | Rs | 1332
D | PLINTH BEAMS | Per 1Cum | Rs | 1390 | Rs | 1521 | Rs | 2911 | Rs | 1390 | Rs | 1521 | Rs | 2911
Hire charges for centring & scaffolding, Unsupported Height up to 3.66M casurina Ballies, Bamboos, wooden Reapers, Runners, Wood Posts, Wall Plates etc., | [14 empty] | FF | [5 empty] | SF | [5 empty] | 3rdF
D | LINTELS | Per 1Cum | Rs | 790 | Rs | 1251 | Rs | 2041 | Rs | 790 | Rs | 1251 | Rs | 2041 | Rs | 790 | Rs | 1376 | Rs | 2166 | Rs | 790 | Rs | 1501 | Rs | 2291 | Rs | 790 | Rs | 1626 | Rs | 2416
E | CHAJJAS- SUNSHADES | Per 1Sqm | Rs | 156 | Rs | 192 | Rs | 348 | Rs | 156 | Rs | 192 | Rs | 348 | Rs | 156 | Rs | 211 | Rs | 367 | Rs | 156 | Rs | 230 | Rs | 386 | Rs | 156 | Rs | 250 | Rs | 406
F | COLUMNS (Steel) | Per 1Cum | Rs | 355 | Rs | 2268 | Rs | 2623 | Rs | 355 | Rs | 2268 | Rs | 2623 | Rs | 355 | Rs | 2495 | Rs | 2850 | Rs | 355 | Rs | 2722 | Rs | 3077 | Rs | 355 | Rs | 2948 | Rs | 3303
G | BEAMS | Per 1Cum | Rs | 1395 | Rs | 1473 | Rs | 2868 | Rs | 1395 | Rs | 1473 | Rs | 2868 | Rs | 1395 | Rs | 1620 | Rs | 3015 | Rs | 1395 | Rs | 1768 | Rs | 3163 | Rs | 1395 | Rs | 1915 | Rs | 3310
H | SLABS - Up to 150mm thick | Per 1Sqm | Rs | 158 | Rs | 167 | Rs | 325 | Rs | 158 | Rs | 175 | Rs | 333 | Rs | 158 | Rs | 184 | Rs | 342 | Rs | 158 | Rs | 200 | Rs | 358 | Rs | 158 | Rs | 217 | Rs | 375
I | SlABS - above 150mm - upto 300mm thick | Per 1Sqm | Rs | 163 | Rs | 172 | Rs | 335 | Rs | 163 | Rs | 181 | Rs | 344 | Rs | 163 | Rs | 189 | Rs | 352 | Rs | 163 | Rs | 206 | Rs | 369 | Rs | 163 | Rs | 224 | Rs | 387
J | SLABS - Above 300 | Per 1Sqm | Rs | 170 | Rs | 180 | Rs | 350 | Rs | 170 | Rs | 189 | Rs | 359 | Rs | 170 | Rs | 198 | Rs | 368 | Rs | 170 | Rs | 216 | Rs | 386 | Rs | 170 | Rs | 234 | Rs | 404
HIRE CHARGES FOR CENTERING & SCAFFOLDING - UNSUPPORTED hight upto 3.66M Steel scaffolding pipes, jack props, wallers, foot plates, brackets, steet centering plastes, etc.,
D | LINTELS | Per 1Cum | Rs | 1180 | Rs | 1615 | Rs | 2795 | Rs | 1180 | Rs | 1615 | Rs | 2795 | Rs | 1180 | Rs | 1777 | Rs | 2957 | Rs | 1180 | Rs | 1938 | Rs | 3118 | Rs | 1180 | Rs | 2100 | Rs | 3280
E | CHAJJAS- SUNSHADES | Per 1Sqm | Rs | 233 | Rs | 248 | Rs | 481 | Rs | 233 | Rs | 248 | Rs | 481 | Rs | 233 | Rs | 273 | Rs | 506 | Rs | 233 | Rs | 298 | Rs | 531 | Rs | 233 | Rs | 322 | Rs | 555
F | COLUMNS | Per 1Cum | Rs | 355 | Rs | 2268 | Rs | 2623 | Rs | 355 | Rs | 2268 | Rs | 2623 | Rs | 355 | Rs | 2495 | Rs | 2850 | Rs | 355 | Rs | 2722 | Rs | 3077 | Rs | 355 | Rs | 2948 | Rs | 3303
G | BEAMS | Per 1Cum | Rs | 2085 | Rs | 1903 | Rs | 3988 | Rs | 2085 | Rs | 1903 | Rs | 3988 | Rs | 2085 | Rs | 2093 | Rs | 4178 | Rs | 2085 | Rs | 2284 | Rs | 4369 | Rs | 2085 | Rs | 2474 | Rs | 4559
H | SLABS - Up to 150mm thick | Per 1Sqm | Rs | 236 | Rs | 215 | Rs | 451 | Rs | 236 | Rs | 226 | Rs | 462 | Rs | 236 | Rs | 237 | Rs | 473 | Rs | 236 | Rs | 258 | Rs | 494 | Rs | 236 | Rs | 280 | Rs | 516
I | SlABS - above 150mm - upto 300mm thick | Per 1Sqm | Rs | 243 | Rs | 222 | Rs | 465 | Rs | 243 | Rs | 233 | Rs | 476 | Rs | 243 | Rs | 244 | Rs | 487 | Rs | 243 | Rs | 266 | Rs | 509 | Rs | 243 | Rs | 289 | Rs | 532
J | SLABS - Above 300 | Per 1Sqm | Rs | 254 | Rs | 232 | Rs | 486 | Rs | 254 | Rs | 244 | Rs | 498 | Rs | 254 | Rs | 255 | Rs | 509 | Rs | 254 | Rs | 278 | Rs | 532 | Rs | 254 | Rs | 302 | Rs | 556
Hire charges for Access scaffolding, up to 3.66M casurina Ballies, Bamboos, wooden Reapers, Runners, Wood Posts, Wall Plates etc., for brick masonary / stone masonary - 1 Sqm
A | 1st Flour | Per 1Sqm | Rs | 10.32 | Rs | 79.46 | Rs | 89.78 | Rs | 10.32 | Rs | 79.46 | Rs | 89.78 | [6 empty] | Rs | 10.32 | Rs | 148.09 | Rs | 158.41 | Rs | 10.32 | Rs | 182.41 | Rs | 192.73
B | 2nd Flour | Per 1Sqm | Rs | 10.32 | Rs | 113.78 | Rs | 124.1 | Rs | 10.32 | Rs | 113.78 | Rs | 124.1
Hire charges for Access scaffolding, up to 3.66M casurina Ballies, Bamboos, wooden Reapers, Runners, Wood Posts, Wall Plates etc., for plastering to walls- 1 Sqm
A | 1st Flour | Per 1Sqm | Rs | 1.03 | Rs | 7.95 | Rs | 8.98 | Rs | 1.03 | Rs | 7.95 | Rs | 8.98 | [6 empty] | Rs | 1.03 | Rs | 14.81 | Rs | 15.84 | Rs | 1.03 | Rs | 18.24 | Rs | 19.27
B | 2nd Flour | Per 1Sqm | Rs | 1.03 | Rs | 11.38 | Rs | 12.41 | Rs | 1.03 | Rs | 11.38 | Rs | 12.41
Hire charges for Access scaffolding, up to 3.66M casurina Ballies, Bamboos, wooden Reapers, Runners, Wood Posts, Wall Plates etc., for Celling plastering - 1 Sqm
A | 1st Flour | Per 1Sqm | Rs | 2.46 | Rs | 15.91 | Rs | 18.37 | Rs | 2.46 | Rs | 15.91 | Rs | 18.37 | [6 empty] | Rs | 2.46 | Rs | 29.23 | Rs | 31.69 | Rs | 2.46 | Rs | 35.9 | Rs | 38.36
B | 2nd Flour | Per 1Sqm | Rs | 2.46 | Rs | 22.57 | Rs | 25.03 | Rs | 2.46 | Rs | 22.57 | Rs | 25.03

## Conveyance
lead charges of 2019-20
Metal |  | Gravel & Sand |  | Bricks 1000
lead | Rate | lead | Rate | lead | Rate
1 | 27.4 | 1 | 28.3 | 1 | 45.7
2 | 38.4 | 2 | 39.5 | 2 | 64
3 | 52.7 | 3 | 52.7 | 3 | 85.4
4 | 64 | 4 | 64 | 4 | 103.6
5 | 75.3 | 5 | 75.3 | 5 | 121.9
6 | 86.6 | 6 | 86.6 | 6 | 140.2
7 | 97.9 | 7 | 97.9 | 7 | 158.5
8 | 109.2 | 8 | 109.2 | 8 | 176.8
9 | 120.5 | 9 | 120.5 | 9 | 195.1
10 | 131.8 | 10 | 131.8 | 10 | 213.4
11 | 143.1 | 11 | 143.1 | 11 | 231.7
12 | 154.4 | 12 | 154.4 | 12 | 250
13 | 165.7 | 13 | 165.7 | 13 | 268.3
14 | 177 | 14 | 177 | 14 | 286.6
15 | 188.3 | 15 | 188.3 | 15 | 304.9
16 | 199.6 | 16 | 199.6 | 16 | 323.2
17 | 210.9 | 17 | 210.9 | 17 | 341.5
18 | 222.2 | 18 | 222.2 | 18 | 359.8
19 | 233.5 | 19 | 233.5 | 19 | 378.1
20 | 244.8 | 20 | 244.8 | 20 | 396.4
21 | 256.1 | 21 | 256.1 | 21 | 414.7
22 | 267.4 | 22 | 267.4 | 22 | 433
23 | 278.7 | 23 | 278.7 | 23 | 451.3
24 | 290 | 24 | 290 | 24 | 469.6
25 | 301.3 | 25 | 301.3 | 25 | 487.9
26 | 312.6 | 26 | 312.6 | 26 | 506.2
27 | 323.9 | 27 | 323.9 | 27 | 524.5
28 | 335.2 | 28 | 335.2 | 28 | 542.8
29 | 346.5 | 29 | 346.5 | 29 | 561.1
30 | 357.8 | 30 | 357.8 | 30 | 579.4
31 | 367.2 | 31 | 367.2 | 31 | 594.6
32 | 376.6 | 32 | 376.6 | 32 | 609.8
33 | 386 | 33 | 386 | 33 | 625
34 | 395.4 | 34 | 395.4 | 34 | 640.2
35 | 404.8 | 35 | 404.8 | 35 | 655.4
36 | 414.2 | 36 | 414.2 | 36 | 670.6
37 | 423.6 | 37 | 423.6 | 37 | 685.8
38 | 433 | 38 | 433 | 38 | 701
39 | 442.4 | 39 | 442.4 | 39 | 716.2
40 | 451.8 | 40 | 451.8 | 40 | 731.4
41 | 461.2 | 41 | 461.2 | 41 | 746.6
42 | 470.6 | 42 | 470.6 | 42 | 761.8
43 | 480 | 43 | 480 | 43 | 777
44 | 489.4 | 44 | 489.4 | 44 | 792.2
45 | 498.8 | 45 | 498.8 | 45 | 807.4
46 | 508.2 | 46 | 508.2 | 46 | 822.6
47 | 517.6 | 47 | 517.6 | 47 | 837.8
48 | 527 | 48 | 527 | 48 | 853
49 | 536.4 | 49 | 536.4 | 49 | 868.2
50 | 545.8 | 50 | 545.8 | 50 | 883.4
51 | 555.2 | 51 | 555.2 | 51 | 898.6
52 | 564.6 | 52 | 564.6 | 52 | 913.8
53 | 574 | 53 | 574 | 53 | 929
54 | 583.4 | 54 | 583.4 | 54 | 944.2
55 | 592.8 | 55 | 592.8 | 55 | 959.4
56 | 602.2 | 56 | 602.2 | 56 | 974.6
57 | 611.6 | 57 | 611.6 | 57 | 989.8
58 | 621 | 58 | 621 | 58 | 1005
59 | 630.4 | 59 | 630.4 | 59 | 1020.2
60 | 639.8 | 60 | 639.8 | 60 | 1035.4
61 | 649.2 | 61 | 649.2 | 61 | 1050.6
62 | 658.6 | 62 | 658.6 | 62 | 1065.8
63 | 668 | 63 | 668 | 63 | 1081
64 | 677.4 | 64 | 677.4 | 64 | 1096.2
65 | 686.8 | 65 | 686.8 | 65 | 1111.4
66 | 696.2 | 66 | 696.2 | 66 | 1126.6
67 | 705.6 | 67 | 705.6 | 67 | 1141.8
68 | 715 | 68 | 715 | 68 | 1157
69 | 724.4 | 69 | 724.4 | 69 | 1172.2
70 | 733.8 | 70 | 733.8 | 70 | 1187.4
71 | 743.2 | 71 | 743.2 | 71 | 1202.6
72 | 752.6 | 72 | 752.6 | 72 | 1217.8
73 | 762 | 73 | 762 | 73 | 1233
74 | 771.4 | 74 | 771.4 | 74 | 1248.2
75 | 780.8 | 75 | 780.8 | 75 | 1263.4
76 | 790.2 | 76 | 790.2 | 76 | 1278.6
77 | 799.6 | 77 | 799.6 | 77 | 1293.8
78 | 809 | 78 | 809 | 78 | 1309
79 | 818.4 | 79 | 818.4 | 79 | 1324.2
80 | 827.8 | 80 | 827.8 | 80 | 1339.4
81 | 837.2 | 81 | 837.2 | 81 | 1354.6
82 | 846.6 | 82 | 846.6 | 82 | 1369.8
83 | 856 | 83 | 856 | 83 | 1385
84 | 865.4 | 84 | 865.4 | 84 | 1400.2
85 | 874.8 | 85 | 874.8 | 85 | 1415.4
86 | 884.2 | 86 | 884.2 | 86 | 1430.6
87 | 893.6 | 87 | 893.6 | 87 | 1445.8
88 | 903 | 88 | 903 | 88 | 1461
89 | 912.4 | 89 | 912.4 | 89 | 1476.2
90 | 921.8 | 90 | 921.8 | 90 | 1491.4
91 | 931.2 | 91 | 931.2 | 91 | 1506.6
92 | 940.6 | 92 | 940.6 | 92 | 1521.8
93 | 950 | 93 | 950 | 93 | 1537
94 | 959.4 | 94 | 959.4 | 94 | 1552.2
95 | 968.8 | 95 | 968.8 | 95 | 1567.4
96 | 978.2 | 96 | 978.2 | 96 | 1582.6
97 | 987.6 | 97 | 987.6 | 97 | 1597.8
98 | 997 | 98 | 997 | 98 | 1613
99 | 1006.4 | 99 | 1006.4 | 99 | 1628.2
100 | 1015.8 | 100 | 1015.8 | 100 | 1643.4
101 | 1025.2 | 101 | 1025.2 | 101 | 1658.6
102 | 1034.6 | 102 | 1034.6 | 102 | 1673.8
103 | 1044 | 103 | 1044 | 103 | 1689
104 | 1053.4 | 104 | 1053.4 | 104 | 1704.2
105 | 1062.8 | 105 | 1062.8 | 105 | 1719.4
106 | 1072.2 | 106 | 1072.2 | 106 | 1734.6
107 | 1081.6 | 107 | 1081.6 | 107 | 1749.8
108 | 1091 | 108 | 1091 | 108 | 1765
109 | 1100.4 | 109 | 1100.4 | 109 | 1780.2
110 | 1109.8 | 110 | 1109.8 | 110 | 1795.4
1810.6
1825.8
1841
1856.2
1871.4

## conveyance 2 (hidden)
CONVEYANCE CHARGES 2019-20 EXCLUDING 13.615% INCLUDING
LOADING&UNLOADING INCLUDING IDLE HIRE CHARGES OF TRUCKS
Distance in Km | Stones and Coarse aggreagate per Cum Net Conveyance | Earth/sand/Gravel/Morrum/Surki per cum Net Conveyance | Bricks 1000 Nos (Manual)
|  |  | Net Conveyance | Total (Including Loading & unloading of Rs(54.80+54.80=109.60)
Total conveyance charges
109.6
Up to 30 Km Lead | 11.3 | 11.3 |  | 18.3
Beyond 30 Km Lead | 9.4 | 9.4 |  | 15.2
Up to 1 Km | 27.4 | 28.3 | 45.7 | 155.3
Up to 2 Km | 38.4 | 39.5 | 64 | 173.6
Up to 3 Km | 52.7 | 52.7 | 85.4 | 195
Up to 4 Km | 64 | 64 | 103.6 | 213.2
Up to 5 Km | 75.3 | 75.3 | 121.9 | 231.5
6 | 86.6 | 86.6 | 140.2 | 249.8
7 | 97.9 | 97.9 | 158.5 | 268.1
8 | 109.2 | 109.2 | 176.8 | 286.4
9 | 120.5 | 120.5 | 195.1 | 304.7
10 | 131.8 | 131.8 | 213.4 | 323
11 | 143.1 | 143.1 | 231.7 | 341.3
12 | 154.4 | 154.4 | 250 | 359.6
13 | 165.7 | 165.7 | 268.3 | 377.9
14 | 177 | 177 | 286.6 | 396.2
15 | 188.3 | 188.3 | 304.9 | 414.5
16 | 199.6 | 199.6 | 323.2 | 432.8
17 | 210.9 | 210.9 | 341.5 | 451.1
18 | 222.2 | 222.2 | 359.8 | 469.4
19 | 233.5 | 233.5 | 378.1 | 487.7
20 | 244.8 | 244.8 | 396.4 | 506
21 | 256.1 | 256.1 | 414.7 | 524.3
22 | 267.4 | 267.4 | 433 | 542.6
23 | 278.7 | 278.7 | 451.3 | 560.9
24 | 290 | 290 | 469.6 | 579.2
25 | 301.3 | 301.3 | 487.9 | 597.5
26 | 312.6 | 312.6 | 506.2 | 615.8
27 | 323.9 | 323.9 | 524.5 | 634.1
28 | 335.2 | 335.2 | 542.8 | 652.4
29 | 346.5 | 346.5 | 561.1 | 670.7
30 | 357.8 | 357.8 | 579.4 | 689
31 | 367.2 | 367.2 | 594.6 | 704.2
32 | 376.6 | 376.6 | 609.8 | 719.4
33 | 386 | 386 | 625 | 734.6
34 | 395.4 | 395.4 | 640.2 | 749.8
35 | 404.8 | 404.8 | 655.4 | 765
36 | 414.2 | 414.2 | 670.6 | 780.2
37 | 423.6 | 423.6 | 685.8 | 795.4
38 | 433 | 433 | 701 | 810.6
39 | 442.4 | 442.4 | 716.2 | 825.8
40 | 451.8 | 451.8 | 731.4 | 841
41 | 461.2 | 461.2 | 746.6 | 856.2
42 | 470.6 | 470.6 | 761.8 | 871.4
43 | 480 | 480 | 777 | 886.6
44 | 489.4 | 489.4 | 792.2 | 901.8
45 | 498.8 | 498.8 | 807.4 | 917
46 | 508.2 | 508.2 | 822.6 | 932.2
47 | 517.6 | 517.6 | 837.8 | 947.4
48 | 527 | 527 | 853 | 962.6
49 | 536.4 | 536.4 | 868.2 | 977.8
50 | 545.8 | 545.8 | 883.4 | 993
51 | 555.2 | 555.2 | 898.6 | 1008.2
52 | 564.6 | 564.6 | 913.8 | 1023.4
53 | 574 | 574 | 929 | 1038.6
54 | 583.4 | 583.4 | 944.2 | 1053.8
55 | 592.8 | 592.8 | 959.4 | 1069
56 | 602.2 | 602.2 | 974.6 | 1084.2
57 | 611.6 | 611.6 | 989.8 | 1099.4
58 | 621 | 621 | 1005 | 1114.6
59 | 630.4 | 630.4 | 1020.2 | 1129.8
60 | 639.8 | 639.8 | 1035.4 | 1145
61 | 649.2 | 649.2 | 1050.6 | 1160.2
62 | 658.6 | 658.6 | 1065.8 | 1175.4
63 | 668 | 668 | 1081 | 1190.6
64 | 677.4 | 677.4 | 1096.2 | 1205.8
65 | 686.8 | 686.8 | 1111.4 | 1221
66 | 696.2 | 696.2 | 1126.6 | 1236.2
67 | 705.6 | 705.6 | 1141.8 | 1251.4
68 | 715 | 715 | 1157 | 1266.6
69 | 724.4 | 724.4 | 1172.2 | 1281.8
70 | 733.8 | 733.8 | 1187.4 | 1297
71 | 743.2 | 743.2 | 1202.6 | 1312.2
72 | 752.6 | 752.6 | 1217.8 | 1327.4
73 | 762 | 762 | 1233 | 1342.6
74 | 771.4 | 771.4 | 1248.2 | 1357.8
75 | 780.8 | 780.8 | 1263.4 | 1373
76 | 790.2 | 790.2 | 1278.6 | 1388.2
77 | 799.6 | 799.6 | 1293.8 | 1403.4
78 | 809 | 809 | 1309 | 1418.6
79 | 818.4 | 818.4 | 1324.2 | 1433.8
80 | 827.8 | 827.8 | 1339.4 | 1449
81 | 837.2 | 837.2 | 1354.6 | 1464.2
82 | 846.6 | 846.6 | 1369.8 | 1479.4
83 | 856 | 856 | 1385 | 1494.6
84 | 865.4 | 865.4 | 1400.2 | 1509.8
85 | 874.8 | 874.8 | 1415.4 | 1525
86 | 884.2 | 884.2 | 1430.6 | 1540.2
87 | 893.6 | 893.6 | 1445.8 | 1555.4
88 | 903 | 903 | 1461 | 1570.6
89 | 912.4 | 912.4 | 1476.2 | 1585.8
90 | 921.8 | 921.8 | 1491.4 | 1601
91 | 931.2 | 931.2 | 1506.6 | 1616.2
92 | 940.6 | 940.6 | 1521.8 | 1631.4
93 | 950 | 950 | 1537 | 1646.6
94 | 959.4 | 959.4 | 1552.2 | 1661.8
95 | 968.8 | 968.8 | 1567.4 | 1677
96 | 978.2 | 978.2 | 1582.6 | 1692.2
97 | 987.6 | 987.6 | 1597.8 | 1707.4
98 | 997 | 997 | 1613 | 1722.6
99 | 1006.4 | 1006.4 | 1628.2 | 1737.8
100 | 1015.8 | 1015.8 | 1643.4 | 1753
101 | 1025.2 | 1025.2 | 1658.6 | 1768.2
102 | 1034.6 | 1034.6 | 1673.8 | 1783.4
103 | 1044 | 1044 | 1689 | 1798.6
104 | 1053.4 | 1053.4 | 1704.2 | 1813.8
105 | 1062.8 | 1062.8 | 1719.4 | 1829
106 | 1072.2 | 1072.2 | 1734.6 | 1844.2
107 | 1081.6 | 1081.6 | 1749.8 | 1859.4
108 | 1091 | 1091 | 1765 | 1874.6
109 | 1100.4 | 1100.4 | 1780.2 | 1889.8
110 | 1109.8 | 1109.8 | 1795.4 | 1905
111 | 1119.2 | 1119.2 | 1810.6 | 1920.2
112 | 1128.6 | 1128.6 | 1825.8 | 1935.4
113 | 1138 | 1138 | 1841 | 1950.6
114 | 1147.4 | 1147.4 | 1856.2 | 1965.8
115 | 1156.8 | 1156.8 | 1871.4 | 1981
116 | 1166.2 | 1166.2 | 1886.6 | 1996.2
117 | 1175.6 | 1175.6 | 1901.8 | 2011.4
118 | 1185 | 1185 | 1917 | 2026.6
119 | 1194.4 | 1194.4 | 1932.2 | 2041.8
120 | 1203.8 | 1203.8 | 1947.4 | 2057
121 | 1213.2 | 1213.2 | 1962.6 | 2072.2
122 | 1222.6 | 1222.6 | 1977.8 | 2087.4
123 | 1232 | 1232 | 1993 | 2102.6
124 | 1241.4 | 1241.4 | 2008.2 | 2117.8
125 | 1250.8 | 1250.8 | 2023.4 | 2133